## Data from site 140718
Device Name | Flash (Kbytes) | Pin Count | Max. Operating Freq. (MHz) | CPU | # of Touch Channels | Hardware QTouch Acquisition | Max I/O Pins | Ext Interrupts | USB Speed | USB Interface | SPI | TWI (I2C) | UART | CAN | LIN | I2S | Ethernet | Graphic LCD | Video Decoder | Camera Interface | ADC channels | ADC Resolution (bits) | ADC Speed (ksps) | Diff. ADC Inputs | Analog Comparators | Resistive Touch Screen | DAC Channels | DAC Resolution (bits) | Temp. Sensor | Crypto Engine | SRAM (Kbytes) | EEPROM (Bytes) | Self Program Memory | External Bus Interface | DRAM Memory | NAND Interface | picoPower | Debug Interface | Temp. Range (deg C) | I/O Supply Class | Operating Voltage (Vcc) | FPU | MPU / MMU | Timers | Output Compare channels | Input Capture Channels | PWM Channels | 32kHz RTC | RTC | Calibrated RC Oscillator | Watchdog | Packages
AT90CAN128 | 128 | 64 | 16 | 8-bit AVR | 16 | No | 53 | 8 | No | No | 1 | 1 | 2 | 1 | 0 | No | 0 | No | No | No | 8 | 10 | 15 | 7 | 1 | No | 0 | 0 | No | No | 4 | 4096 | YES | 0 | No | No | No | JTAG | -40 to 85 | 2.7 to 5.5 | 2.7 to 5.5 | No | no / no | 4 | 8 | 2 | 7 | Yes | Counter | Yes | Yes | TQFP MF 64,VQFN (Sawn) PS 64
AT90CAN32 | 32 | 64 | 16 | 8-bit AVR | 16 | No | 53 | 8 | No | No | 1 | 1 | 2 | 1 | 0 | No | 0 | No | No | No | 8 | 10 | 15 | 7 | 1 | No | 0 | 0 | No | No | 2 | 1024 | YES | 0 | No | No | No | JTAG | -40 to 85 | 2.7 to 5.5 | 2.7 to 5.5 | No | no / no | 4 | 8 | 2 | 7 | Yes | Counter | Yes | Yes | TQFP MF 64,VQFN (Sawn) PS 64
AT90CAN64 | 64 | 64 | 16 | 8-bit AVR | 16 | No | 53 | 8 | No | No | 1 | 1 | 2 | 1 | 0 | No | 0 | No | No | No | 8 | 10 | 15 | 7 | 1 | No |  | 0 | No | No | 4 | 2048 | YES | 0 | No | No | No | JTAG | -40 to 85 | 2.7 to 5.5 | 2.7 to 5.5 | No | no / no | 4 | 8 | 2 | 7 | Yes | Counter | Yes | Yes | TQFP MF 64,VQFN (Sawn) PS 64
AT90PWM1 | 8 | 24 | 16 | 8-bit AVR | 8 | No | 19 | 4 | No | No | 1 | 0 | 0 | 0 | 0 | No | 0 | No | No | No | 8 | 10 | 125 | 2 | 2 | No |  | 0 | No | No | 0.5 | 512 | YES | 0 | No | No | No | debugWire | -40 to 105 | 2.7 to 5.5 | 2.7 to 5.5 | No | no / no | 4 | 12 | 1 | 7 | No |  | Yes | Yes | QFN PN 32,SOIC TD 24
AT90PWM161 | 16 | 20 | 16 | 8-bit AVR |  | No | 20 | 3 | No | No | 1 | 0 | 0 | 0 | 0 | No | 0 | No | No | No | 11 | 10 | 125 | 2 | 3 | No | 1 | 10 | Yes | No | 1 | 512 | YES | 0 | No | No | No | debugWire | -40 to 125 | 2.7 to 5.5 | 2.7 to 5.5 | No | no / no | 1 | 8 | 1 | 6 | No |  | Yes | Yes | QFN PN 32,SO TG 20
AT90PWM216 | 16 | 24 | 16 | 8-bit AVR | 12 | No | 19 | 4 | No | No | 1 | 0 | 1 | 0 | 0 | No | 0 | No | No | No | 8 | 10 | 125 | 2 | 2 | No | 1 | 10 | No | No | 1 | 512 | YES | 0 | No | No | No | debugWire | -40 to 105 | 2.7 to 5.5 | 2.7 to 5.5 | No | no / no | 4 | 12 | 1 | 7 | No |  | Yes | Yes | SOIC TD 24
AT90PWM2B | 8 | 24 | 16 | 8-bit AVR | 8 | No | 19 | 4 | No | No | 1 | 0 | 1 | 0 | 0 | No | 0 | No | No | No | 8 | 10 | 125 | 2 | 2 | No | 1 | 10 | No | No | 0.5 | 512 | YES | 0 | No | No | No | debugWire | -40 to 105 | 2.7 to 5.5 | 2.7 to 5.5 | No | no / no | 4 | 12 | 1 | 7 | No |  | Yes | Yes | SOIC TD 24
AT90PWM316 | 16 | 32 | 16 | 8-bit AVR | 12 | No | 27 | 4 | No | No | 1 | 0 | 1 | 0 | 0 | No | 0 | No | No | No | 11 | 10 | 125 | 2 | 3 | No | 1 | 10 | No | No | 1 | 512 | YES | 0 | No | No | No | debugWire | -40 to 105 | 2.7 to 5.5 | 2.7 to 5.5 | No | no / no | 5 | 16 | 1 | 12 | No |  | Yes | Yes | SOIC T4 32,VQFN (Punched) PU 32
AT90PWM3B | 8 | 32 | 16 | 8-bit AVR | 8 | No | 27 | 4 | No | No | 1 | 0 | 1 | 0 | 0 | No | 0 | No | No | No | 11 | 10 | 125 | 2 | 3 | No | 1 | 10 | No | No | 0.5 | 512 | YES | 0 | No | No | No | debugWire | -40 to 105 | 2.7 to 5.5 | 2.7 to 5.5 | No | no / no | 5 | 16 | 1 | 12 | No |  | Yes | Yes | SOIC T4 32,VQFN (Punched) PU 32
AT90PWM81 | 8 | 20 | 16 | 8-bit AVR |  | No | 20 | 3 | No | No | 1 | 0 | 0 | 0 | 0 | No | 0 | No | No | No | 11 | 10 | 125 | 2 | 3 | No | 1 | 10 | Yes | No | 0.25 | 512 | YES | 0 | No | No | No | debugWire | -40 to 125 | 2.7 to 5.5 | 2.7 to 5.5 | No | no / no | 1 | 8 | 1 | 6 | No |  | Yes | Yes | QFN PN 32,SO TG 20
AT90USB1286 | 128 | 64 | 16 | 8-bit AVR | 16 | No | 48 | 16 | Full Speed | Device | 2 | 1 | 1 | 0 | 0 | No | 0 | No | No | No | 8 | 10 | 15 | 7 | 1 | No |  | 0 | No | No | 8 | 4096 | YES | 0 | No | No | No | JTAG | -40 to 85 | 2.7 to 5.5 | 2.7 to 5.5 | No | no / no | 4 | 10 | 1 | 9 | Yes | Counter | Yes | Yes | TQFP MD 64,VQFN (Sawn) PS 64
AT90USB1287 | 128 | 64 | 16 | 8-bit AVR | 16 | No | 48 | 16 | Full Speed | Device + OTG | 2 | 1 | 1 | 0 | 0 | No | 0 | No | No | No | 8 | 10 | 15 | 7 | 1 | No |  | 0 | No | No | 8 | 4096 | YES | 0 | No | No | No | JTAG | -40 to 85 | 2.7 to 5.5 | 2.7 to 5.5 | No | no / no | 4 | 10 | 1 | 9 | Yes | Counter | Yes | Yes | TQFP MD 64,VQFN (Sawn) PS 64
AT90USB162 | 16 | 32 | 16 | 8-bit AVR |  | No | 22 | 21 | Full Speed | Device | 2 | 0 | 1 | 0 | 0 | No | 0 | No | No | No |  |  |  |  | 1 | No | 0 | 0 | No | No | 0.5 | 512 | YES | 0 | No | No | No | debugWire | -40 to 85 | 2.7 to 5.5 | 2.7 to 5.5 | No | no / no | 2 | 5 | 1 | 4 | No |  | Yes | Yes | TQFP MA 32,VQFN (Sawn) PN 32
AT90USB646 | 64 | 64 | 16 | 8-bit AVR | 16 | No | 48 | 16 | Full Speed | Device | 2 | 1 | 1 | 0 | 0 | No | 0 | No | No | No | 8 | 10 | 15 | 7 | 1 | No |  | 0 | No | No | 4 | 2048 | YES | 0 | No | No | No | JTAG | -40 to 85 | 2.7 to 5.5 | 2.7 to 5.5 | No | no / no | 4 | 10 | 1 | 9 | Yes | Counter | Yes | Yes | TQFP MD 64,VQFN (Sawn) PS 64
AT90USB647 | 64 | 64 | 16 | 8-bit AVR | 16 | No | 48 | 16 | Full Speed | Device + OTG | 2 | 1 | 1 | 0 | 0 | No | 0 | No | No | No | 8 | 10 | 15 | 7 | 1 | No | 0 | 0 | No | No | 4 | 2048 | YES | 0 | No | No | No | JTAG | -40 to 85 | 2.7 to 5.5 | 2.7 to 5.5 | No | no / no | 4 | 10 | 1 | 9 | Yes | Counter | Yes | Yes | TQFP MD 64,VQFN (Sawn) PS 64
AT90USB82 | 8 | 32 | 16 | 8-bit AVR | 12 | No | 22 | 21 | Full Speed | Device | 2 | 0 | 1 | 0 | 0 | No | 0 | No | No | No |  |  |  |  | 1 | No |  | 0 | No | No | 0.5 | 512 | YES | 0 | No | No | No | debugWire | -40 to 85 | 2.7 to 5.5 | 2.7 to 5.5 | No | no / no | 2 | 5 | 1 | 4 | No |  | Yes | Yes | VQFN (Sawn) PN 32
ATmega128 | 128 | 64 | 16 | 8-bit AVR | 16 | No | 53 | 8 | No | No | 1 | 1 | 2 | 0 | 0 | No | 0 | No | No | No | 8 | 10 | 15 |  | 1 | No |  | 0 | No | No | 4 | 4096 | YES | 0 | No | No | No | JTAG | -40 to 85 | 2.7 to 5.5 | 2.7 to 5.5 | No | no / no | 4 | 8 | 2 | 7 | Yes | Counter | Yes | Yes | MLF (VQFN) 64M1 64,TQFP 64A 64
ATmega1280 | 128 | 100 | 16 | 8-bit AVR | 16 | No | 86 | 32 | No | No | 5 | 1 | 4 | 0 | 0 | No | 0 | No | No | No | 16 | 10 | 15 | 14 | 1 | No |  | 0 | No | No | 8 | 4096 | YES | 0 | No | No | No | JTAG | -40 to 85 | 1.8 to 5.5 | 1.8 to 5.5 | No | no / no | 6 | 16 | 4 | 15 | Yes | Counter | Yes | Yes | CBGA 100C1 100,TQFP 100A 100
ATmega1281 | 128 | 64 | 16 | 8-bit AVR | 16 | No | 54 | 17 | No | No | 3 | 1 | 2 | 0 | 0 | No | 0 | No | No | No | 8 | 10 | 15 | 14 | 1 | No | 0 | 0 | No | No | 8 | 4096 | YES | 0 | No | No | No | JTAG | -40 to 85 | 1.8 to 5.5 | 1.8 to 5.5 | No | no / no | 6 | 16 | 2 | 8 | Yes | Counter | Yes | Yes | MLF (VQFN) 64M1 64,TQFP 64A 64
ATmega1284 | 128 | 44 | 20 | 8-bit AVR | 16 | No | 32 | 32 | No | No | 3 | 1 | 2 | 0 | 0 | No | 0 | No | No | No | 8 | 10 | 15 | 14 | 1 | No |  | 0 | No | No | 16 | 4096 | YES | 0 | No | No | No | JTAG | -40 to 85 | 1.8 to 5.5 | 1.8 to 5.5 | No | no / no | 3 | 6 | 1 | 6 | Yes | Counter | Yes | Yes | MLF (VQFN) 40M1 40,PDIP 40P6 40,TQFP 44A 44
ATmega1284P | 128 | 44 | 20 | 8-bit AVR | 16 | No | 32 | 32 | No | No | 3 | 1 | 2 | 0 | 0 | No | 0 | No | No | No | 8 | 10 | 15 | 14 | 1 | No |  | 0 | No | No | 16 | 4096 | YES | 0 | No | No | Yes | JTAG | -40 to 85 | 1.8 to 5.5 | 1.8 to 5.5 | No | no / no | 3 | 6 | 1 | 6 | Yes | Counter | Yes | Yes | MLF (VQFN) 44M1 44,PDIP 40P6 40,TQFP 44A 44
ATmega128A | 128 | 64 | 16 | 8-bit AVR | 16 | No | 53 | 8 | No | No | 1 | 1 | 2 | 0 | 0 | No | 0 | No | No | No | 8 | 10 | 15 | 7 | 1 | No |  | 0 | No | No | 4 | 4096 | YES | 0 | No | No | No | JTAG | -40 to 85 | 2.7 to 5.5 | 2.7 to 5.5 | No | no / no | 4 | 8 | 2 | 7 | Yes | Counter | Yes | Yes | MLF (VQFN) 64M1 64,TQFP 64A 64
ATmega16 | 16 | 44 | 16 | 8-bit AVR | 16 | No | 32 | 3 | No | No | 1 | 1 | 1 | 0 | 0 | No | 0 | No | No | No | 8 | 10 | 15 | 7 | 1 | No |  | 0 | No | No | 1 | 512 | YES | 0 | No | No | No | JTAG | -40 to 85 | 2.7 to 5.5 | 2.7 to 5.5 | No | no / no | 3 | 4 | 1 | 4 | Yes | Counter | Yes | Yes | MLF (VQFN) 40M1 40,PDIP 40P6 40,TQFP 44A 44
ATMEGA162 | 16 | 44 | 16 | 8-bit AVR | 16 | No | 35 | 3 | No | No | 1 | 0 | 2 | 0 | 0 | No | 0 | No | No | No |  |  |  |  | 1 | No | 0 | 0 | No | No | 1 | 512 | YES | 0 | No | No | No | JTAG | -40 to 85 | 1.8 to 5.5 | 1.8 to 5.5 | No | no / no | 4 | 6 | 2 | 6 | Yes | Counter | Yes | Yes | MLF (VQFN) 40M1 40,PDIP 40P6 40,TQFP 44A 44
ATmega164A | 16 | 44 | 20 | 8-bit AVR | 16 | No | 32 | 32 | No | No | 3 | 1 | 2 | 0 | 0 | No | 0 | No | No | No | 8 | 10 | 15 | 14 | 1 | No | 0 | 0 | No | No | 1 | 512 | YES | 0 | No | No | No | JTAG | -40 to 85 | 1.8 to 5.5 | 1.8 to 5.5 | No | no / no | 3 | 6 | 1 | 6 | Yes | Counter | Yes | Yes | MLF (VQFN) 40M1 40,PDIP 40P6 40,QFN 44MC 44,TQFP 44A 44,VFBGA 49C2 49
ATmega164P | 16 | 44 | 20 | 8-bit AVR | 16 | No | 32 | 32 | No | No | 3 | 1 | 2 | 0 | 0 | No | 0 | No | No | No | 8 | 10 | 15 | 14 | 1 | No | 0 | 0 | No | No | 1 | 512 | YES | 0 | No | No | Yes | JTAG | -40 to 85 | 1.8 to 5.5 | 1.8 to 5.5 | No | no / no | 3 | 6 | 1 | 6 | Yes | Counter | Yes | Yes | MLF (VQFN) 40M1 40,PDIP 40P6 40,TQFP 44A 44
ATmega164PA | 16 | 44 | 20 | 8-bit AVR | 16 | No | 32 | 32 | No | No | 3 | 1 | 2 | 0 | 0 | No | 0 | No | No | No | 8 | 10 | 15 | 14 | 1 | No |  | 0 | No | No | 1 | 512 | YES | 0 | No | No | Yes | JTAG | -40 to 85 | 1.8 to 5.5 | 1.8 to 5.5 | No | no / no | 3 | 6 | 1 | 6 | Yes | Counter | Yes | Yes | MLF (VQFN) 40M1 40,PDIP 40P6 40,QFN 44MC 44,TQFP 44A 44
ATmega165P | 16 | 64 | 16 | 8-bit AVR | 16 | No | 54 | 17 | No | No | 2 | 1 | 1 | 0 | 0 | No | 0 | No | No | No | 8 | 10 | 15 | 14 | 1 | No |  | 0 | No | No | 1 | 512 | YES | 0 | No | No | Yes | JTAG | -40 to 85 | 1.8 to 5.5 | 1.8 to 5.5 | No | no / no | 3 | 4 | 1 | 4 | Yes | Counter | Yes | Yes | MLF (VQFN) 64M1 64,TQFP 64A 64
ATmega165PA | 16 | 64 | 16 | 8-bit AVR | 16 | No | 54 | 17 | No | No | 2 | 1 | 1 | 0 | 0 | No | 0 | No | No | No | 8 | 10 | 15 | 14 | 1 | No |  | 0 | No | No | 1 | 512 | YES | 0 | No | No | Yes | JTAG | -40 to 85 | 1.8 to 5.5 | 1.8 to 5.5 | No | no / no | 3 | 4 | 1 | 4 | Yes | Counter | Yes | Yes | MLF (VQFN) 64M1 64,TQFP 64A 64
ATmega168 | 16 | 32 | 20 | 8-bit AVR | 16 | No | 23 | 24 | No | No | 2 | 1 | 1 | 0 | 0 | No | 0 | No | No | No | 8 | 10 | 15 |  | 1 | No |  | 0 | No | No | 1 | 512 | YES | 0 | No | No | No | debugWIRE | -40 to 85 | 1.8 to 5.5 | 1.8 to 5.5 | No | no / no | 3 | 6 | 1 | 6 | Yes | Counter | Yes | Yes | MLF (VQFN) 32M1-A 32,PDIP 28P3 28,TQFP 32A 32
ATmega168A | 16 | 32 | 20 | 8-bit AVR | 16 | No | 23 | 24 | No | No | 2 | 1 | 1 | 0 | 0 | No | 0 | No | No | No | 8 | 10 | 15 |  | 1 | No |  | 0 | Yes | No | 1 | 512 | YES | 0 | No | No | No | debugWIRE | -40 to 85 | 1.8 to 5.5 | 1.8 to 5.5 | No | no / no | 3 | 6 | 1 | 6 | Yes | Counter | Yes | Yes | MLF (VQFN) 32M1-A 32,PDIP 28P3 28,TQFP 32A 32,UFBGA 32CC1 32 (6x6)
ATmega168P | 16 | 32 | 20 | 8-bit AVR | 16 | No | 23 | 24 | No | No | 2 | 1 | 1 | 0 | 0 | No | 0 | No | No | No | 8 | 10 | 15 |  | 1 | No |  | 0 | Yes | No | 1 | 512 | YES | 0 | No | No | Yes | debugWIRE | -40 to 85 | 1.8 to 5.5 | 1.8 to 5.5 | No | no / no | 3 | 6 | 1 | 6 | Yes | Counter | Yes | Yes | MLF (VQFN) 32M1-A 32,PDIP 28P3 28,TQFP 32A 32
ATmega168PA | 16 | 32 | 20 | 8-bit AVR | 16 | No | 23 | 24 | No | No | 2 | 1 | 1 | 0 | 0 | No | 0 | No | No | No | 8 | 10 | 15 |  | 1 | No | 0 | 0 | Yes | No | 1 | 512 | YES | 0 | No | No | Yes | debugWIRE | -40 to 85 | 1.8 to 5.5 | 1.8 to 5.5 | No | no / no | 3 | 6 | 1 | 6 | Yes | Counter | Yes | Yes | MLF (VQFN) 32M1-A 32,PDIP 28P3 28,TQFP 32A 32,UFBGA 32CC1 32 (6x6)
ATmega169A | 16 | 64 | 16 | 8-bit AVR | 16 | No | 54 | 17 | No | No | 2 | 1 | 1 | 0 | 0 | No | 0 | No | No | No | 8 | 10 | 15 | 14 | 1 | No |  | 0 | No | No | 1 | 512 | YES | 0 | No | No | No | JTAG | -40 to 85 | 1.8 to 5.5 | 1.8 to 5.5 | No | no / no | 3 | 4 | 1 | 4 | Yes | Counter | Yes | Yes | MLF (VQFN) 64M1 64,QFN 64MC 64,TQFP 64A 64
ATmega169P | 16 | 64 | 16 | 8-bit AVR | 16 | No | 54 | 17 | No | No | 2 | 1 | 1 | 0 | 0 | No | 0 | No | No | No | 8 | 10 | 15 | 14 | 1 | No | 0 | 0 | No | No | 1 | 512 | YES | 0 | No | No | Yes | JTAG | -40 to 85 | 1.8 to 5.5 | 1.8 to 5.5 | No | no / no | 3 | 4 | 1 | 4 | Yes | Counter | Yes | Yes | QFN R-QFN064_B 64,TQFP 64A 64
ATmega169PA | 16 | 64 | 16 | 8-bit AVR | 16 | No | 54 | 17 | No | No | 2 | 1 | 1 | 0 | 0 | No | 0 | No | No | No | 8 | 10 | 15 | 14 | 1 | No | 0 | 0 | No | No | 1 | 512 | YES | 0 | No | No | Yes | JTAG | -40 to 85 | 1.8 to 5.5 | 1.8 to 5.5 | No | no / no | 3 | 4 | 1 | 4 | Yes | Counter | Yes | Yes | MLF (VQFN) 64M1 64,QFN 64MC 64,TQFP 64A 64
ATmega16A | 16 | 44 | 16 | 8-bit AVR | 16 | No | 32 | 3 | No | No | 1 | 1 | 1 | 0 | 0 | No | 0 | No | No | No | 8 | 10 | 15 | 7 | 1 | No |  | 0 | No | No | 1 | 512 | YES | 0 | No | No | No | JTAG | -40 to 85 | 2.7 to 5.5 | 2.7 to 5.5 | No | no / no | 3 | 4 | 1 | 4 | Yes | Counter | Yes | Yes | MLF (VQFN) 40M1 40,PDIP 40P6 40,TQFP 44A 44
ATmega16M1 | 16 | 32 | 16 | 8-bit AVR | 12 | No | 27 | 27 | No | No | 1 | 0 | 1 | 1 | 1 | No | 0 | No | No | No | 11 | 10 | 125 | 3 | 4 | No | 1 | 10 | Yes | No | 1 | 512 | YES | 0 | No | No | No | debugWire | -40 to 85 | 2.7 to 5.5 | 2.7 to 5.5 | No | no / no | 2 | 14 | 1 | 10 | No |  | Yes | Yes | TQFP 32A 32,VQFN (Sawn) PV 32
ATmega16U2 | 16 | 32 | 16 | 8-bit AVR | 12 | No | 22 | 21 | Full Speed | Device | 2 | 0 | 1 | 0 | 0 | No | 0 | No | No | No |  |  |  |  | 1 | No |  | 0 | No | No | 0.5 | 512 | YES | 0 | No | No | No | debugWire | -40 to 85 | 2.7 to 5.5 | 2.7 to 5.5 | No | no / no | 2 | 5 | 1 | 4 | No |  | Yes | Yes | TQFP 32A 32,VQFN (Sawn) PN 32
ATmega16U4 | 16 | 44 | 16 | 8-bit AVR | 14 | No | 26 | 13 | Full Speed | Device | 2 | 1 | 1 | 0 | 0 | No | 0 | No | No | No | 12 | 10 | 15 | 5 | 1 | No |  | 0 | Yes | No | 2.1 | 512 | YES | 0 | No | No | No | JTAG | -40 to 85 | 2.7 to 5.5 | 2.7 to 5.5 | No | no / no | 4 | 12 | 2 | 8 | No |  | Yes | Yes | TQFP ML 44,VQFN (Sawn) PW 44
ATmega2560 | 256 | 100 | 16 | 8-bit AVR |  | No | 86 | 32 | No | No | 5 | 1 | 4 | 0 | 0 | No | 0 | No | No | No | 16 | 10 | 15 | 14 | 1 | No | 0 | 0 | No | No | 8 | 4096 | YES | 0 | No | No | No | JTAG | -40 to 85 | 1.8 to 5.5 | 1.8 to 5.5 | No | no / no | 6 | 16 | 4 | 15 | Yes | Counter | Yes | Yes | CBGA 100C1 100,TQFP 100A 100
ATmega2561 | 256 | 64 | 16 | 8-bit AVR |  | No | 54 | 17 | No | No | 3 | 1 | 2 | 0 | 0 | No | 0 | No | No | No | 8 | 10 | 15 | 14 | 1 | No | 0 | 0 | No | No | 8 | 4096 | YES | 0 | No | No | No | JTAG | -40 to 85 | 1.8 to 5.5 | 1.8 to 5.5 | No | no / no | 6 | 16 | 2 | 8 | Yes | Counter | Yes | Yes | MLF (VQFN) 64M1 64,TQFP 64A 64
ATmega32 | 32 | 44 | 16 | 8-bit AVR | 16 | No | 32 | 3 | No | No | 1 | 1 | 1 | 0 | 0 | No | 0 | No | No | No | 8 | 10 | 15 | 7 | 1 | No | 0 | 0 | No | No | 2 | 1024 | YES | 0 | No | No | No | JTAG | -40 to 85 | 2.7 to 5.5 | 2.7 to 5.5 | No | no / no | 3 | 4 | 1 | 4 | Yes | Counter | Yes | Yes | MLF (VQFN) 40M1 40,PDIP 40P6 40,TQFP 44A 44
ATmega324A | 32 | 44 | 20 | 8-bit AVR | 16 | No | 32 | 32 | No | No | 3 | 1 | 2 | 0 | 0 | No | 0 | No | No | No | 8 | 10 | 15 | 14 | 1 | No | 0 | 0 | No | No | 2 | 1024 | YES | 0 | No | No | No | JTAG | -40 to 85 | 1.8 to 5.5 | 1.8 to 5.5 | No | no / no | 3 | 6 | 1 | 6 | Yes | Counter | Yes | Yes | MLF (VQFN) 40M1 40,PDIP 40P6 40,QFN 44MC 44,TQFP 44A 44,VFBGA 49C2 49
ATmega324P | 32 | 44 | 20 | 8-bit AVR | 16 | No | 32 | 32 | No | No | 3 | 1 | 2 | 0 | 0 | No | 0 | No | No | No | 8 | 10 | 15 | 14 | 1 | No |  | 0 | No | No | 2 | 1024 | YES | 0 | No | No | Yes | JTAG | -40 to 85 | 1.8 to 5.5 | 1.8 to 5.5 | No | no / no | 3 | 6 | 1 | 6 | Yes | Counter | Yes | Yes | MLF (VQFN) 40M1 40,PDIP 40P6 40,TQFP 44A 44
ATmega324PA | 32 | 44 | 20 | 8-bit AVR | 16 | No | 32 | 32 | No | No | 3 | 1 | 2 | 0 | 0 | No | 0 | No | No | No | 8 | 10 | 15 | 14 | 1 | No |  | 0 | No | No | 2 | 1024 | YES | 0 | No | No | Yes | JTAG | -40 to 85 | 1.8 to 5.5 | 1.8 to 5.5 | No | no / no | 3 | 6 | 1 | 6 | Yes | Counter | Yes | Yes | MLF (VQFN) 40M1 40,PDIP 40P6 40,QFN 44MC 44,TQFP 44A 44,VFBGA 49C2 49
ATmega325 | 32 | 64 | 16 | 8-bit AVR | 16 | No | 54 | 17 | No | No | 2 | 1 | 1 | 0 | 0 | No | 0 | No | No | No | 8 | 10 | 15 | 14 | 1 | No |  | 0 | No | No | 2 | 1024 | YES | 0 | No | No | No | JTAG | -40 to 85 | 1.8 to 5.5 | 1.8 to 5.5 | No | no / no | 3 | 4 | 1 | 4 | Yes | Counter | Yes | Yes | MLF (VQFN) 64M1 64,TQFP 64A 64
ATmega3250 | 32 | 100 | 16 | 8-bit AVR | 16 | No | 69 | 25 | No | No | 2 | 1 | 1 | 0 | 0 | No | 0 | No | No | No | 8 | 10 | 15 | 14 | 1 | No |  | 0 | No | No | 2 | 1024 | YES | 0 | No | No | No | JTAG | -40 to 85 | 1.8 to 5.5 | 1.8 to 5.5 | No | no / no | 3 | 4 | 1 | 4 | Yes | Counter | Yes | Yes | TQFP 100A 100
ATmega3250A | 32 | 100 | 20 | 8-bit AVR | 16 | No | 69 | 25 | No | No | 2 | 1 | 1 | 0 | 0 | No | 0 | No | No | No | 8 | 10 | 15 | 14 | 1 | No | 0 | 0 | No | No | 2 | 1024 | YES | 0 | No | No | No | JTAG | -40 to 85 | 1.8 to 5.5 | 1.8 to 5.5 | No | no / no | 3 | 4 | 1 | 4 | Yes | Counter | Yes | Yes | TQFP 100A 100
ATmega3250P | 32 | 100 | 20 | 8-bit AVR | 16 | No | 69 | 25 | No | No | 2 | 1 | 1 | 0 | 0 | No | 0 | No | No | No | 8 | 10 | 15 | 14 | 1 | No |  | 0 | No | No | 2 | 1024 | YES | 0 | No | No | Yes | JTAG | -40 to 85 | 1.8 to 5.5 | 1.8 to 5.5 | No | no / no | 3 | 4 | 1 | 4 | Yes | Counter | Yes | Yes | TQFP 100A 100
ATmega325A | 32 | 64 | 20 | 8-bit AVR | 16 | No | 54 | 17 | No | No | 2 | 1 | 1 | 0 | 0 | No | 0 | No | No | No | 8 | 10 | 15 | 14 | 1 | No | 0 | 0 | No | No | 2 | 1024 | YES | 0 | No | No | No | JTAG | -40 to 85 | 1.8 to 5.5 | 1.8 to 5.5 | No | no / no | 3 | 4 | 1 | 4 | Yes | Counter | Yes | Yes | MLF (VQFN) 64M1 64,TQFP 64A 64
ATmega325P | 32 | 64 | 20 | 8-bit AVR | 16 | No | 54 | 17 | No | No | 2 | 1 | 1 | 0 | 0 | No | 0 | No | No | No | 8 | 10 | 15 | 14 | 1 | No |  | 0 | No | No | 2 | 1024 | YES | 0 | No | No | Yes | JTAG | -40 to 85 | 1.8 to 5.5 | 1.8 to 5.5 | No | no / no | 3 | 4 | 1 | 4 | Yes | Counter | Yes | Yes | MLF (VQFN) 64M1 64,TQFP 64A 64
ATmega325PA | 32 | 64 | 20 | 8-bit AVR | 16 | No | 54 | 17 |  | No | 2 | 1 | 1 | 0 | 0 | No | 0 | No | No | No | 8 | 10 | 15 | 14 | 1 | No |  | 0 | No | No | 2 | 1024 | YES | 0 | No | No | Yes | JTAG | -40 to 85 | 1.8 to 5.5 | 1.8 to 5.5 | No | no / no | 3 | 4 | 1 | 4 | Yes | Counter | Yes | Yes | MLF (VQFN) 64M1 64,TQFP 64A 64
ATmega328 | 32 | 32 | 20 | 8-bit AVR | 16 | No | 23 | 24 | No | No | 2 | 1 | 1 | 0 | 0 | No | 0 | No | No | No | 8 | 10 | 15 |  | 1 | No |  | 0 | Yes | No | 2 | 1024 | YES | 0 | No | No | No | debugWIRE | -40 to 85 | 1.8 to 5.5 | 1.8 to 5.5 | No | no / no | 3 | 6 | 1 | 6 | Yes | Counter | Yes | Yes | MLF (VQFN) 32M1-A 32,PDIP 28P3 28,TQFP 32A 32
ATmega328P | 32 | 32 | 20 | 8-bit AVR | 16 | No | 23 | 24 | No | No | 2 | 1 | 1 | 0 | 0 | No | 0 | No | No | No | 8 | 10 | 15 |  | 1 | No |  | 0 | Yes | No | 2 | 1024 | YES | 0 | No | No | Yes | debugWIRE | -40 to 85 | 1.8 to 5.5 | 1.8 to 5.5 | No | no / no | 3 | 6 | 1 | 6 | Yes | Counter | Yes | Yes | MLF (VQFN) 32M1-A 32,PDIP 28P3 28,TQFP 32A 32
ATmega329 | 32 | 64 | 16 | 8-bit AVR | 16 | No | 54 | 17 | No | No | 2 | 1 | 1 | 0 | 0 | No | 0 | No | No | No | 8 | 10 | 15 | 14 | 1 | No |  | 0 | No | No | 2 | 1024 | YES | 0 | No | No | No | JTAG | -40 to 85 | 1.8 to 5.5 | 1.8 to 5.5 | No | no / no | 3 | 4 | 1 | 4 | Yes | Counter | Yes | Yes | MLF (VQFN) 64M1 64,TQFP 64A 64
ATmega3290 | 32 | 100 | 16 | 8-bit AVR | 16 | No | 69 | 32 | No | No | 2 | 1 | 1 | 0 | 0 | No | 0 | No | No | No | 8 | 10 | 15 | 14 | 1 | No |  | 0 | No | No | 2 | 1024 | YES | 0 | No | No | No | JTAG | -40 to 85 | 1.8 to 5.5 | 1.8 to 5.5 | No | no / no | 3 | 4 | 1 | 4 | Yes | Counter | Yes | Yes | TQFP 100A 100
ATmega3290A | 32 | 100 | 20 | 8-bit AVR | 16 | No | 69 | 32 | No | No | 2 | 1 | 1 | 0 | 0 | No | 0 | No | No | No | 8 | 10 | 15 | 14 | 1 | No | 0 | 0 | No | No | 2 | 1024 | YES | 0 | No | No | No | JTAG | -40 to 85 | 1.8 to 5.5 | 1.8 to 5.5 | No | no / no | 3 | 4 | 1 | 4 | Yes | Counter | Yes | Yes | TQFP 100A 100
ATmega3290P | 32 | 100 | 20 | 8-bit AVR | 16 | No | 69 | 32 | No | No | 2 | 1 | 1 | 0 | 0 | No | 0 | No | No | No | 8 | 10 | 15 | 14 | 1 | No |  | 0 | No | No | 2 | 1024 | YES | 0 | No | No | Yes | JTAG | -40 to 85 | 1.8 to 5.5 | 1.8 to 5.5 | No | no / no | 3 | 4 | 1 | 4 | Yes | Counter | Yes | Yes | TQFP 100A 100
ATmega329A | 32 | 64 | 20 | 8-bit AVR | 16 | No | 54 | 17 | No | No | 2 | 1 | 1 | 0 | 0 | No | 0 | No | No | No | 8 | 10 | 15 | 14 | 1 | No |  | 0 | No | No | 2 | 1024 | YES | 0 | No | No | No | JTAG | -40 to 85 | 1.8 to 5.5 | 1.8 to 5.5 | No | no / no | 3 | 4 | 1 | 4 | Yes | Counter | Yes | Yes | MLF (VQFN) 64M1 64,TQFP 64A 64
ATmega329P | 32 | 64 | 20 | 8-bit AVR | 16 | No | 54 | 17 | No | No | 2 | 1 | 1 | 0 | 0 | No | 0 | No | No | No | 8 | 10 | 15 | 14 | 1 | No |  | 0 | No | No | 2 | 1024 | YES | 0 | No | No | Yes | JTAG | -40 to 85 | 1.8 to 5.5 | 1.8 to 5.5 | No | no / no | 3 | 4 | 1 | 4 | Yes | Counter | Yes | Yes | MLF (VQFN) 64M1 64,TQFP 64A 64
ATmega329PA | 32 | 64 | 20 | 8-bit AVR | 16 | No | 54 | 17 | No | No | 2 | 1 | 1 | 0 | 0 | No | 0 | No | No | No | 8 | 10 | 15 | 14 | 1 | No | 0 | 0 | No | No | 2 | 1024 | YES | 0 | No | No | Yes | JTAG | -40 to 85 | 1.8 to 5.5 | 1.8 to 5.5 | No | no / no | 3 | 4 | 1 | 4 | Yes | Counter | Yes | Yes | MLF (VQFN) 64M1 64,TQFP 64A 64
ATmega32A | 32 | 44 | 16 | 8-bit AVR | 16 | No | 32 | 3 | No | No | 1 | 1 | 1 | 0 | 0 | No | 0 | No | No | No | 8 | 10 | 15 | 7 | 1 | No |  | 0 | No | No | 2 | 1024 | YES | 0 | No | No | No | JTAG | -40 to 85 | 2.7 to 5.5 | 2.7 to 5.5 | No | no / no | 3 | 4 | 1 | 4 | Yes | Counter | Yes | Yes | MLF (VQFN) 40M1 40,PDIP 40P6 40,TQFP 44A 44
ATmega32M1 | 32 | 32 | 16 | 8-bit AVR | 12 | No | 27 | 27 | No | No | 1 | 0 | 1 | 1 | 1 | No | 0 | No | No | No | 11 | 10 | 125 | 3 | 4 | No | 1 | 10 | Yes | No | 2 | 1024 | YES | 0 | No | No | No | debugWire | -40 to 85 | 2.7 to 5.5 | 2.7 to 5.5 | No | no / no | 2 | 14 | 1 | 10 | No |  | Yes | Yes | TQFP 32A 32,VQFN (Sawn) PV 32
ATmega32U2 | 32 | 32 | 16 | 8-bit AVR | 12 | No | 22 | 20 | Full Speed | Device | 2 | 0 | 1 | 0 | 0 | No | 0 | No | No | No |  |  |  |  | 1 | No | 0 | 0 | No | No | 1 | 1024 | YES | 0 | No | No | No | debugWire | -40 to 85 | 2.7 to 5.5 | 2.7 to 5.5 | No | no / no | 2 | 5 | 1 | 4 | No |  | Yes | Yes | TQFP 32A 32,VQFN (Sawn) PN 32
ATmega32U4 | 32 | 44 | 16 | 8-bit AVR | 14 | No | 26 | 13 | Full Speed | Device | 2 | 1 | 1 | 0 | 0 | No | 0 | No | No | No | 12 | 10 | 15 | 5 | 1 | No |  | 0 | Yes | No | 2.5 | 1024 | YES | 0 | No | No | No | JTAG | -40 to 85 | 2.7 to 5.5 | 2.7 to 5.5 | No | no / no | 4 | 12 | 2 | 8 | No |  | Yes | Yes | TQFP ML 44,VQFN (Sawn) PW 44
ATmega48 | 4 | 32 | 20 | 8-bit AVR | 12 | No | 23 | 24 | No | No | 2 | 1 | 1 | 0 | 0 | No | 0 | No | No | No | 8 | 10 | 15 |  | 1 | No |  | 0 | No | No | 0.5 | 256 | NO | 0 | No | No | No | debugWire | -40 to 85 | 1.8 to 5.5 | 1.8 to 5.5 | No | no / no | 3 | 6 | 1 | 6 | Yes | Counter | Yes | Yes | MLF (VQFN) 28M1 28,MLF (VQFN) 32M1-A 32,PDIP 28P3 28,TQFP 32A 32
ATmega48A | 4 | 32 | 20 | 8-bit AVR | 12 | No | 23 | 24 | No | No | 2 | 1 | 1 | 0 | 0 | No | 0 | No | No | No | 8 | 10 | 15 |  | 1 | No |  | 0 | Yes | No | 0.5 | 256 | NO | 0 | No | No | No | debugWire | -40 to 85 | 1.8 to 5.5 | 1.8 to 5.5 | No | no / no | 3 | 6 | 1 | 6 | Yes | Counter | Yes | Yes | MLF (VQFN) 28M1 28,PDIP 28P3 28,TQFP 32A 32,UFBGA 32CC1 32 (6x6)
ATmega48P | 4 | 32 | 20 | 8-bit AVR | 12 | No | 23 | 24 | No | No | 2 | 1 | 1 | 0 | 0 | No | 0 | No | No | No | 8 | 10 | 15 |  | 1 | No |  | 0 | Yes | No | 0.5 | 256 | NO | 0 | No | No | Yes | debugWire | -40 to 85 | 1.8 to 5.5 | 1.8 to 5.5 | No | no / no | 3 | 6 | 1 | 6 | Yes | Counter | Yes | Yes | MLF (VQFN) 28M1 28,MLF (VQFN) 32M1-A 32,PDIP 28P3 28,TQFP 32A 32
ATmega48PA | 4 | 32 | 20 | 8-bit AVR | 12 | No | 23 | 24 | No | No | 2 | 1 | 1 | 0 | 0 | No | 0 | No | No | No | 8 | 10 | 15 |  | 1 | No | 0 | 0 | Yes | No | 0.5 | 256 | NO | 0 | No | No | Yes | debugWire | -40 to 85 | 1.8 to 5.5 | 1.8 to 5.5 | No | no / no | 3 | 6 | 1 | 6 | Yes | Counter | Yes | Yes | MLF (VQFN) 28M1 28,MLF (VQFN) 32M1-A 32,PDIP 28P3 28,TQFP 32A 32,UFBGA 32CC1 32 (6x6)
ATmega64 | 64 | 64 | 16 | 8-bit AVR | 16 | No | 53 | 8 | No | No | 1 | 1 | 2 | 0 | 0 | No | 0 | No | No | No | 8 | 10 | 15 | 7 | 1 | No |  | 0 | No | No | 4 | 2048 | YES | 0 | No | No | No | JTAG | -40 to 85 | 2.7 to 5.5 | 2.7 to 5.5 | No | no / no | 4 | 8 | 2 | 7 | Yes | Counter | Yes | Yes | MLF (VQFN) 64M1 64,TQFP 64A 64
ATmega640 | 64 | 100 | 16 | 8-bit AVR | 16 | No | 86 | 32 | No | No | 5 | 1 | 4 | 0 | 0 | No | 0 | No | No | No | 16 | 10 | 15 | 14 | 1 | No | 0 | 0 | No | No | 8 | 4096 | YES | 0 | No | No | No | JTAG | -40 to 85 | 1.8 to 5.5 | 1.8 to 5.5 | No | no / no | 6 | 16 | 4 | 15 | Yes | Counter | Yes | Yes | CBGA 100C1 100,TQFP 100A 100
ATmega644 | 64 | 44 | 20 | 8-bit AVR | 16 | No | 32 | 32 | No | No | 3 | 1 | 1 | 0 | 0 | No | 0 | No | No | No | 8 | 10 | 15 | 14 | 1 | No | 0 | 0 | No | No | 4 | 2048 | YES | 0 | No | No | No | JTAG | -40 to 85 | 1.8 to 5.5 | 1.8 to 5.5 | No | no / no | 3 | 6 | 1 | 6 | Yes | Counter | Yes | Yes | MLF (VQFN) 40M1 40,PDIP 40P6 40,TQFP 44A 44
ATmega644A | 64 | 44 | 20 | 8-bit AVR | 16 | No | 32 | 32 | No | No | 3 | 1 | 2 | 0 | 0 | No | 0 | No | No | No | 8 | 10 | 15 | 14 | 1 | No |  | 0 | No | No | 4 | 2048 | YES | 0 | No | No | No | JTAG | -40 to 85 | 1.8 to 5.5 | 1.8 to 5.5 | No | no / no | 3 | 6 | 1 | 6 | Yes | Counter | Yes | Yes | MLF (VQFN) 40M1 40,PDIP 40P6 40,TQFP 44A 44
ATmega644P | 64 | 44 | 20 | 8-bit AVR | 16 | No | 32 | 32 | No | No | 3 | 1 | 2 | 0 | 0 | No | 0 | No | No | No | 8 | 10 | 15 | 14 | 1 | No | 0 | 0 | No | No | 4 | 2048 | YES | 0 | No | No | Yes | JTAG | -40 to 85 | 1.8 to 5.5 | 1.8 to 5.5 | No | no / no | 3 | 6 | 1 | 6 | Yes | Counter | Yes | Yes | MLF (VQFN) 40M1 40,PDIP 40P6 40,TQFP 44A 44
ATmega644PA | 64 | 44 | 20 | 8-bit AVR | 16 | No | 32 | 32 | No | No | 3 | 1 | 2 | 0 | 0 | No | 0 | No | No | No | 8 | 10 | 15 | 14 | 1 | No |  | 0 | No | No | 4 | 2048 | YES | 0 | No | No | Yes | JTAG | -40 to 85 | 1.8 to 5.5 | 1.8 to 5.5 | No | no / no | 3 | 6 | 1 | 6 | Yes | Counter | Yes | Yes | MLF (VQFN) 40M1 40,PDIP 40P6 40,TQFP 44A 44
ATmega645 | 64 | 64 | 16 | 8-bit AVR | 16 | No | 54 | 17 | No | No | 2 | 1 | 1 | 0 | 0 | No | 0 | No | No | No | 8 | 10 | 15 | 14 | 1 | No |  | 0 | No | No | 4 | 2048 | YES | 0 | No | No | No | JTAG | -40 to 85 | 1.8 to 5.5 | 1.8 to 5.5 | No | no / no | 3 | 4 | 1 | 4 | Yes | Counter | Yes | Yes | MLF (VQFN) 64M1 64,TQFP 64A 64
ATmega6450 | 64 | 100 | 16 | 8-bit AVR |  | No | 69 | 25 | No | No | 2 | 1 | 1 | 0 | 0 | No | 0 | No | No | No | 8 | 10 | 15 | 14 | 1 | No |  | 0 | No | No | 4 | 2048 | YES | 0 | No | No | No | JTAG | -40 to 85 | 1.8 to 5.5 | 1.8 to 5.5 | No | no / no | 3 | 4 | 1 | 4 | Yes | Counter | Yes | Yes | TQFP 100A 100
ATmega6450A | 64 | 100 | 20 | 8-bit AVR |  | No | 69 | 25 | No | No | 2 | 1 | 1 | 0 | 0 | No | 0 | No | No | No | 8 | 10 | 15 | 14 | 1 | No | 0 | 0 | No | No | 4 | 2048 | YES | 0 | No | No | No | JTAG | -40 to 85 | 1.8 to 5.5 | 1.8 to 5.5 | No | no / no | 3 | 4 | 1 | 4 | Yes | Counter | Yes | Yes | TQFP 100A 100
ATmega6450P | 64 | 100 | 20 | 8-bit AVR |  | No | 69 | 25 | No | No | 2 | 1 | 1 | 0 | 0 | No | 0 | No | No | No | 8 | 10 | 15 | 14 | 1 | No |  | 0 | No | No | 4 | 2048 | YES | 0 | No | No | Yes | JTAG | -40 to 85 | 1.8 to 5.5 | 1.8 to 5.5 | No | no / no | 3 | 4 | 1 | 4 | Yes | Counter | Yes | Yes | TQFP 100A 100
ATmega645A | 64 | 64 | 16 | 8-bit AVR | 16 | No | 54 | 17 | No | No | 2 | 1 | 1 | 0 | 0 | No | 0 | No | No | No | 8 | 10 | 15 | 14 | 1 | No | 0 | 0 | No | No | 4 | 2048 | YES | 0 | No | No | No | JTAG | -40 to 85 | 1.8 to 5.5 | 1.8 to 5.5 | No | no / no | 3 | 4 | 1 | 4 | Yes | Counter | Yes | Yes | MLF (VQFN) 64M1 64,TQFP 64A 64
ATmega645P | 64 | 64 | 16 | 8-bit AVR | 16 | No | 54 | 17 | No | No | 2 | 1 | 1 | 0 | 0 | No | 0 | No | No | No | 8 | 10 | 15 | 14 | 1 | No | 0 | 0 | No | No | 4 | 2048 | YES | 0 | No | No | Yes | JTAG | -40 to 85 | 1.8 to 5.5 | 1.8 to 5.5 | No | no / no | 3 | 4 | 1 | 4 | Yes | Counter | Yes | Yes | MLF (VQFN) 64M1 64,TQFP 64A 64
ATmega649 | 64 | 64 | 16 | 8-bit AVR | 16 | No | 54 | 17 | No | No | 2 | 1 | 1 | 0 | 0 | No | 0 | No | No | No | 8 | 10 | 15 | 14 | 1 | No | 0 | 0 | No | No | 4 | 2048 | YES | 0 | No | No | No | JTAG | -40 to 85 | 1.8 to 5.5 | 1.8 to 5.5 | No | no / no | 3 | 4 | 1 | 4 | Yes | Counter | Yes | Yes | MLF (VQFN) 64M1 64,TQFP 64A 64
ATmega6490 | 64 | 100 | 16 | 8-bit AVR | 16 | No | 69 | 32 | No | No | 2 | 1 | 1 | 0 | 0 | No | 0 | No | No | No | 8 | 10 | 15 | 14 | 1 | No |  | 0 | No | No | 4 | 2048 | YES | 0 | No | No | No | JTAG | -40 to 85 | 1.8 to 5.5 | 1.8 to 5.5 | No | no / no | 3 | 4 | 1 | 4 | Yes | Counter | Yes | Yes | TQFP 100A 100
ATmega6490A | 64 | 100 | 20 | 8-bit AVR | 16 | No | 69 | 32 | No | No | 2 | 1 | 1 | 0 | 0 | No | 0 | No | No | No | 8 | 10 | 15 | 14 | 1 | No |  | 0 | No | No | 4 | 2048 | YES | 0 | No | No | No | JTAG | -40 to 85 | 1.8 to 5.5 | 1.8 to 5.5 | No | no / no | 3 | 4 | 1 | 4 | Yes | Counter | Yes | Yes | TQFP 100A 100
ATmega6490P | 64 | 100 | 20 | 8-bit AVR | 16 | No | 69 | 32 | No | No | 2 | 1 | 1 | 0 | 0 | No | 0 | No | No | No | 8 | 10 | 15 | 14 | 1 | No | 0 | 0 | No | No | 4 | 2048 | YES | 0 | No | No | Yes | JTAG | -40 to 85 | 1.8 to 5.5 | 1.8 to 5.5 | No | no / no | 3 | 4 | 1 | 4 | Yes | Counter | Yes | Yes | TQFP 100A 100
ATmega649A | 64 | 64 | 16 | 8-bit AVR | 16 | No | 54 | 17 | No | No | 2 | 1 | 1 | 0 | 0 | No | 0 | No | No | No | 8 | 10 | 15 | 14 | 1 | No |  | 0 | No | No | 4 | 2048 | YES | 0 | No | No | No | JTAG | -40 to 85 | 1.8 to 5.5 | 1.8 to 5.5 | No | no / no | 3 | 4 | 1 | 4 | Yes | Counter | Yes | Yes | MLF (VQFN) 64M1 64,TQFP 64A 64
ATmega649P | 64 | 64 | 16 | 8-bit AVR | 16 | No | 54 | 17 | No | No | 2 | 1 | 1 | 0 | 0 | No | 0 | No | No | No | 8 | 10 | 15 | 14 | 1 | No |  | 0 | No | No | 4 | 2048 | YES | 0 | No | No | Yes | JTAG | -40 to 85 | 1.8 to 5.5 | 1.8 to 5.5 | No | no / no | 3 | 4 | 1 | 4 | Yes | Counter | Yes | Yes | MLF (VQFN) 64M1 64,TQFP 64A 64
ATmega64A | 64 | 64 | 16 | 8-bit AVR | 16 | No | 53 | 8 | No | No | 1 | 1 | 2 | 0 | 0 | No | 0 | No | No | No | 8 | 10 | 15 | 7 | 1 | No |  | 0 | No | No | 4 | 2048 | YES | 0 | No | No | No | JTAG | -40 to 85 | 2.7 to 5.5 | 2.7 to 5.5 | No | no / no | 4 | 8 | 2 | 7 | Yes | Counter | Yes | Yes | MLF (VQFN) 64M1 64,TQFP 64A 64
ATmega64M1 | 64 | 32 | 16 | 8-bit AVR | 12 | No | 27 | 27 | No | No | 1 | 0 | 1 | 1 | 1 | No | 0 | No | No | No | 11 | 10 | 125 | 3 | 4 | No | 1 | 10 | Yes | No | 4 | 2048 | YES | 0 | No | No | No | debugWire | -40 to 85 | 2.7 to 5.5 | 2.7 to 5.5 | No | no / no | 2 | 14 | 1 | 10 | No |  | Yes | Yes | TQFP 32A 32,VQFN (Sawn) PV 32
ATmega8 | 8 | 32 | 16 | 8-bit AVR | 12 | No | 23 | 2 | No | No | 1 | 1 | 1 | 0 | 0 | No | 0 | No | No | No | 8 | 10 | 15 |  | 1 | No | 0 | 0 | No | No | 1 | 512 | YES | 0 | No | No | No |  | -40 to 85 | 2.7 to 5.5 | 2.7 to 5.5 | No | no / no | 3 | 3 | 1 | 3 | Yes | Counter | Yes | Yes | MLF (VQFN) 32M1-A 32,PDIP 28P3 28,TQFP 32A 32
ATmega8515 | 8 | 44 | 16 | 8-bit AVR | 16 | No | 35 | 3 | No | No | 1 | 0 | 1 | 0 | 0 | No | 0 | No | No | No | [5 empty] | No | 0 | 0 | No | No | 0.5 | 512 | YES | 0 | No | No | No |  | -40 to 85 | 2.7 to 5.5 | 2.7 to 5.5 | No | no / no | 2 | 3 | 1 | 3 | No |  | Yes | Yes | MLF (VQFN) 40M1 40,PDIP 40P6 40,TQFP 44A 44
ATmega8535 | 8 | 44 | 16 | 8-bit AVR | 16 | No | 32 | 3 | No | No | 1 | 1 | 1 | 0 | 0 | No | 0 | No | No | No | 8 | 10 | 15 |  | 1 | No | 0 | 0 | No | No | 0.5 | 512 | YES | 0 | No | No | No |  | -40 to 85 | 2.7 to 5.5 | 2.7 to 5.5 | No | no / no | 3 | 4 | 1 | 4 | Yes |  | Yes | Yes | MLF (VQFN) 40M1 40,PDIP 40P6 40,TQFP 44A 44
ATmega88 | 8 | 32 | 20 | 8-bit AVR | 12 | No | 23 | 24 | No | No | 2 | 1 | 1 | 0 | 0 | No | 0 | No | No | No | 8 | 10 | 15 |  | 1 | No |  | 0 | No | No | 1 | 512 | YES | 0 | No | No | No | debugWire | -40 to 85 | 1.8 to 5.5 | 1.8 to 5.5 | No | no / no | 3 | 6 | 1 | 6 | Yes | Counter | Yes | Yes | MLF (VQFN) 32M1-A 32,PDIP 28P3 28,TQFP 32A 32
ATmega88A | 8 | 32 | 20 | 8-bit AVR | 12 | No | 23 | 24 | No | No | 2 | 1 | 1 | 0 | 0 | No | 0 | No | No | No | 8 | 10 | 15 |  | 1 | No | 0 | 0 | Yes | No | 1 | 512 | YES | 0 | No | No | No | debugWire | -40 to 85 | 1.8 to 5.5 | 1.8 to 5.5 | No | no / no | 3 | 6 | 1 | 6 | Yes | Counter | Yes | Yes | MLF (VQFN) 32M1-A 32,PDIP 28P3 28,TQFP 32A 32,UFBGA 32CC1 32 (6x6)
ATmega88P | 8 | 32 | 20 | 8-bit AVR | 12 | No | 23 | 24 | No | No | 2 | 1 | 1 | 0 | 0 | No | 0 | No | No | No | 8 | 10 | 15 |  | 1 | No | 0 | 0 | Yes | No | 1 | 512 | YES | 0 | No | No | Yes | debugWire | -40 to 85 | 1.8 to 5.5 | 1.8 to 5.5 | No | no / no | 3 | 6 | 1 | 6 | Yes | Counter | Yes | Yes | MLF (VQFN) 32M1-A 32,PDIP 28P3 28,TQFP 32A 32
ATmega88PA | 8 | 32 | 20 | 8-bit AVR | 12 | No | 23 | 24 | No | No | 2 | 1 | 1 | 0 | 0 | No | 0 | No | No | No | 8 | 10 | 15 |  | 1 | No |  | 0 | Yes | No | 1 | 512 | YES | 0 | No | No | Yes | debugWire | -40 to 85 | 1.8 to 5.5 | 1.8 to 5.5 | No | no / no | 3 | 6 | 1 | 6 | Yes | Counter | Yes | Yes | MLF (VQFN) 28M1 28,MLF (VQFN) 32M1-A 32,PDIP 28P3 28,TQFP 32A 32,UFBGA 32CC1 32 (6x6)
ATmega8A | 8 | 32 | 16 | 8-bit AVR | 12 | No | 23 | 2 | No | No | 1 | 1 | 1 | 0 | 0 | No | 0 | No | No | No | 8 | 10 | 15 |  | 1 | No |  | 0 | No | No | 1 | 512 | YES | 0 | No | No | No |  | -40 to 85 | 2.7 to 5.5 | 2.7 to 5.5 | No | no / no | 3 |  |  | 3 | Yes | Counter | Yes | Yes | MLF (VQFN) 32M1-A 32,PDIP 28P3 28,TQFP 32A 32
ATmega8U2 | 8 | 32 | 16 | 8-bit AVR |  | No | 22 | 20 | Full Speed | Device | 2 | 0 | 1 | 0 | 0 | No | 0 | No | No | No |  |  |  |  | 1 | No | 0 | 0 | No | No | 0.5 | 512 | YES | 0 | No | No | No | debugWire | -40 to 85 | 2.7 to 5.5 | 2.7 to 5.5 | No | no / no | 2 | 5 | 1 | 4 | No |  | Yes | Yes | TQFP 32A 32,VQFN (Sawn) PN 32
Device Name | Flash (Kbytes) | Pin Count | Max. Operating Freq. (MHz) | CPU | # of Touch Channels | Hardware QTouch Acquisition | Max I/O Pins | Ext Interrupts | USB Speed | USB Interface | SPI | TWI (I2C) | UART | CAN | LIN | I2S | Ethernet | Graphic LCD | Video Decoder | Camera Interface | ADC channels | ADC Resolution (bits) | ADC Speed (ksps) | Diff. ADC Inputs | ADC Gain Stage | Analog Comparators | Resistive Touch Screen | DAC Channels | DAC Resolution (bits) | Temp. Sensor | Crypto Engine | SRAM (Kbytes) | EEPROM (Bytes) | Self Program Memory | External Bus Interface | DRAM Memory | NAND Interface | picoPower | Debug Interface | Temp. Range (deg C) | I/O Supply Class | Operating Voltage (Vcc) | FPU | MPU / MMU | Timers | Output Compare channels | Input Capture Channels | PWM Channels | 32kHz RTC | Calibrated RC Oscillator | Watchdog | Packages
ATtiny10 | 1 | 6 | 12 | 8-bit AVR | 1 | No | 4 | 4 | No | No |  | 0 | 0 | 0 | 0 | No | 0 | No | No | No | 4 | 8 | 15 |  | No | 1 | No | 0 | 0 | No | No | 0.03 | 0 | NO | 0 | No | No | No |  | -40 to 125 | 1.8 to 5.5 | 1.8 to 5.5 | No | no / no | 1 | 2 | 1 | 2 | No | Yes | Yes | SOT23 6ST1 6,UDFN / USON 8MA4 8
ATtiny13 | 1 | 8 | 20 | 8-bit AVR |  | No | 6 | 6 | No | No |  | 0 | 0 | 0 | 0 | No | 0 | No | No | No | 4 | 10 | 15 |  | No | 1 | No |  | 0 | No | No | 0.06 | 64 | YES | 0 | No | No | No | debugWIRE | -40 to 85 | 1.8 to 5.5 | 1.8 to 5.5 | No | no / no | 1 | 2 | 0 | 2 | No | Yes | Yes | MLF (VDFN) 10M1 10,MLF (WQFN) 20M1 20,PDIP 8P3 8,SOIC (150mil) 8S1 8,SOIC (208mil) 8S2 8
ATtiny13A | 1 | 8 | 20 | 8-bit AVR |  | No | 6 | 6 | No | No |  | 0 | 0 | 0 | 0 | No | 0 | No | No | No | 4 | 10 | 15 |  | No | 1 | No | 0 | 0 | No | No | 0.06 | 64 | YES | 0 | No | No | Yes | debugWIRE | -40 to 125 | 1.8 to 5.5 | 1.8 to 5.5 | No | no / no | 1 | 2 | 0 | 2 | No | Yes | Yes | MLF (VDFN) 10M1 10,MLF (WQFN) 20M1 20,PDIP 8P3 8,SOIC (150mil) 8S1 8,SOIC (208mil) 8S2 8
ATtiny1634 | 16 | 20 | 12 | 8-bit AVR | 11 | Yes | 18 | 18 |  |  |  | 1 | 2 | 0 | 0 | No | 0 | No | No | No | 12 | 10 | 15 |  | No |  | No | 0 | 0 | No | No | 1 | 256 | YES | 0 | No | No | Yes | debugWIRE | -40 to 85 | 1.8 to 5.5 | 1.8 to 5.5 | No | no / no | 2 | 2 | 2 | 4 | Yes | Yes | Yes | MLF (WQFN) 20M1 20,SOIC (300mil) 20S2 20
ATtiny167 | 16 | 20 | 16 | 8-bit AVR | 8 | No | 16 | 16 | No | No | 2 | 1 | 1 | 0 | 1 | No | 0 | No | No | No | 11 | 10 | 15 | 8 | Yes | 1 | No | 0 | 0 | Yes | No | 0.5 | 512 | YES | 0 | No | No | No | debugWIRE | -40 to 85 | 1.8 to 5.5 | 1.8 to 5.5 | No | no / no | 2 | 3 | 1 | 9 | Yes | Yes | Yes | SOIC TG 20,TSSOP 6G 20,VQFN (Sawn) PN 32
ATtiny20 | 2 | 14 | 12 | 8-bit AVR | 5 | Yes | 12 | 12 | No | No | 1 | 1 | 0 | 0 | 0 | No | 0 | No | No | No | 8 | 10 | 15 |  | No | 1 | No |  | 0 | Yes | No | 0.12 | 0 | NO | 0 | No | No | No |  | -40 to 85 | 1.8 to 5.5 | 1.8 to 5.5 | No | no / no | 2 | 4 | 1 | 3 | No | Yes | Yes | SOIC (150mil) 14S1 14,TSSOP 14X 14,UFBGA 15CC1 15,VQFN 20M2 20,WLCSP 12U1 12
ATtiny2313 | 2 | 20 | 20 | 8-bit AVR | 4 | No | 18 | 18 | No | No | 2 | 1 | 1 | 0 | 0 | No | 0 | No | No | No |  |  | 15 |  |  | 1 | No |  | 0 | No | No | 0.12 | 128 | YES | 0 | No | No | No | debugWIRE | -40 to 85 | 1.8 to 5.5 | 1.8 to 5.5 | No | no / no | 2 | 4 | 1 | 4 | No | Yes | Yes | MLF (WQFN) 20M1 20,PDIP 20P3 20,SOIC (300mil) 20S 20
ATtiny2313A | 2 | 20 | 20 | 8-bit AVR | 4 | No | 18 | 18 | No | No | 2 | 1 | 1 | 0 | 0 | No | 0 | No | No | No |  |  | 15 |  |  | 1 | No |  | 0 | No | No | 0.12 | 128 | YES | 0 | No | No | Yes | debugWIRE | -40 to 85 | 1.8 to 5.5 | 1.8 to 5.5 | No | no / no | 2 | 4 | 1 | 4 | No | Yes | Yes | MLF (WQFN) 20M1 20,PDIP 20P3 20,SOIC (300mil) 20S 20,VQFN 20M2 20
ATtiny24 | 2 | 14 | 20 | 8-bit AVR | 4 | No | 12 | 12 | No | No | 1 | 1 | 0 | 0 | 0 | No | 0 | No | No | No | 8 | 10 | 15 | 12 | Yes | 1 | No |  | 0 | Yes | No | 0.12 | 128 | YES | 0 | No | No | No | debugWIRE | -40 to 85 | 1.8 to 5.5 | 1.8 to 5.5 | No | no / no | 2 | 4 | 1 | 4 | No | Yes | Yes | MLF (WQFN) 20M1 20,PDIP 14P3 14,SOIC (150mil) 14S1 14,SOIC 14S1 14
ATtiny24A | 2 | 14 | 20 | 8-bit AVR | 4 | No | 12 | 12 | No | No | 1 | 1 | 0 | 0 | 0 | No | 0 | No | No | No | 8 | 10 | 15 | 12 | Yes | 1 | No |  | 0 | Yes | No | 0.12 | 128 | YES | 0 | No | No | Yes | debugWIRE | -40 to 85 | 1.8 to 5.5 | 1.8 to 5.5 | No | no / no | 2 | 4 | 1 | 4 | No | Yes | Yes | MLF (WQFN) 20M1 20,PDIP 14P3 14,SOIC (150mil) 14S1 14,SOIC 14S1 14,UFBGA 15CC1 15,VQFN 20M2 20
ATtiny25 | 2 | 8 | 20 | 8-bit AVR | 4 | No | 6 | 6 | No | No | 1 | 1 | 0 | 0 | 0 | No | 0 | No | No | No | 4 | 10 | 15 | 2 | Yes | 1 | No | 0 | 0 | Yes | No | 0.12 | 128 | YES | 0 | No | No | No | debugWIRE | -40 to 105 | 1.8 to 5.5 | 1.8 to 5.5 | No | no / no | 2 | 5 | 0 | 6 | No | Yes | Yes | MLF (WQFN) 20M1 20,PDIP 8P3 8,SOIC (150mil) 8S1 8,SOIC (208mil) 8S2 8
ATtiny26 | 2 | 20 | 16 | 8-bit AVR |  | No | 16 | 11 | No | No | 1 | 1 | 0 | 0 | 0 | No | 0 | No | No | No | 11 | 10 | 15 | 8 | Yes | 1 | No |  | 0 | No | No | 0.12 | 128 | NO | 0 | No | No | No | debugWIRE | -40 to 85 | 2.7 to 5.5 | 2.7 to 5.5 | No | no / no | 2 | 3 | 0 | 4 | No | Yes | Yes | MLF (VQFN) 32M1-A 32,PDIP 20P3 20,SOIC (300mil) 20S 20
ATtiny261A | 2 | 20 | 20 | 8-bit AVR | 4 | No | 16 | 16 | No | No | 1 | 1 | 0 | 0 | 0 | No | 0 | No | No | No | 11 | 10 | 15 | 16 | Yes | 1 | No | 0 | 0 | Yes | No | 0.12 | 128 | YES | 0 | No | No | Yes | debugWIRE | -40 to 105 | 1.8 to 5.5 | 1.8 to 5.5 | No | no / no | 2 | 6 | 1 | 6 | No | Yes | Yes | MLF (VQFN) 32M1-A 32,PDIP 20P3 20,SOIC (300mil) 20S2 20,TSSOP 6G 20
ATtiny28L | 2 | 28 | 4 | 8-bit AVR |  | No | 11 | 10 | No | No |  | 0 | 0 | 0 | 0 | No | 0 | No | No | No | [5 empty] | 1 | No |  | 0 | No | No | 0.03 | 0 | NO | 0 | No | No | No | debugWIRE | -40 to 85 | 1.8 to 5.5 | 1.8 to 5.5 | No | no / no | 1 | 0 | 0 | 0 | No | Yes | Yes | MLF (VQFN) 32M1-A 32,PDIP 28P3 28,TQFP 32A 32
ATtiny4 | 0.5 | 6 | 12 | 8-bit AVR | 0 | No | 4 | 4 | No | No |  | 0 | 0 | 0 | 0 | No | 0 | No | No | No | [5 empty] | 1 | No | 0 | 0 | No | No | 0.03 | 0 | NO | 0 | No | No | No |  | -40 to 125 | 1.8 to 5.5 | 1.8 to 5.5 | No | no / no | 1 | 2 | 1 | 2 | No | Yes | Yes | SOT23 6ST1 6,UDFN / USON 8MA4 8
ATtiny40 | 4 | 20 | 12 | 8-bit AVR | 12 | Yes | 18 | 18 | No | No | 1 | 1 | 0 | 0 | 0 | No | 0 | No | No | No | 12 | 10 | 15 |  | No | 1 | No |  | 0 | Yes | No | 0.25 | 0 | NO | 0 | No | No | No |  | -40 to 85 | 1.8 to 5.5 | 1.8 to 5.5 | No | no / no | 2 | 4 | 1 | 2 | No | Yes | Yes | SOIC (150mil) 14S1 14,TSSOP 20X 20,VQFN 20M2 20
ATtiny4313 | 4 | 20 | 20 | 8-bit AVR | 6 | No | 18 | 18 | No | No | 2 | 1 | 1 | 0 | 0 | No | 0 | No | No | No | [5 empty] | 1 | No | 0 | 0 | No | No | 0.25 | 256 | YES | 0 | No | No | Yes | debugWIRE | -40 to 85 | 1.8 to 5.5 | 1.8 to 5.5 | No | no / no | 2 | 4 | 1 | 4 | No | Yes | Yes | MLF (WQFN) 20M1 20,PDIP 20P3 20,SOIC (300mil) 20S 20,VQFN 20M2 20
ATtiny43U | 4 | 20 | 8 | 8-bit AVR | 8 | No | 16 | 16 | No | No | 1 | 1 | 0 | 0 | 0 | No | 0 | No | No | No | 4 | 10 | 15 |  | No | 1 | No |  | 0 | Yes | No | 0.25 | 64 | YES | 0 | No | No | Yes | debugWIRE | -40 to 85 | 0.7 to 5.5 | 0.7 to 5.5 | No | no / no | 2 | 4 | 0 | 4 | No | Yes | Yes | MLF (WQFN) 20M1 20,SOIC (300mil) 20S2 20
ATtiny44 | 4 | 14 | 20 | 8-bit AVR | 6 | No | 12 | 12 | No | No | 1 | 1 | 0 | 0 | 0 | No | 0 | No | No | No | 8 | 10 | 15 | 12 | Yes | 1 | No | 0 | 0 | Yes | No | 0.25 | 256 | YES | 0 | No | No | No | debugWIRE | -40 to 85 | 1.8 to 5.5 | 1.8 to 5.5 | No | no / no | 2 | 4 | 1 | 4 | No | Yes | Yes | MLF (WQFN) 20M1 20,PDIP 14P3 14,SOIC (150mil) 14S1 14
ATtiny441 | 4 | 14 | 16 | 8-bit AVR | 0 | No | 12 | 12 | No | No | 1 | 1 | 2 | 0 | 0 | No | 0 | No | No | No | 12 | 10 | 15 | 10 | Yes |  | No | 0 | 0 | Yes | No | 0.25 | 256 | YES | 0 | No | No | Yes | debugWIRE | -40 to 85 |  | 1.7 to 5.5 | No | no / no | 3 | 6 | 2 | 6 | No | Yes | Yes | MLF (WQFN) 20M1 20,SOIC (150mil) 14S1 14,VQFN 20M2 20
ATtiny44A | 4 | 14 | 20 | 8-bit AVR | 6 | No | 12 | 12 | No | No | 1 | 1 | 0 | 0 | 0 | No | 0 | No | No | No | 8 | 10 | 15 | 12 | Yes | 1 | No | 0 | 0 | Yes | No | 0.25 | 256 | YES | 0 | No | No | Yes | debugWIRE | -40 to 85 | 1.8 to 5.5 | 1.8 to 5.5 | No | no / no | 2 | 4 | 1 | 4 | No | Yes | Yes | MLF (WQFN) 20M1 20,PDIP 14P3 14,SOIC (150mil) 14S1 14,SOIC 14S1 14,UFBGA 15CC1 15,VQFN 20M2 20
ATtiny45 | 4 | 8 | 20 | 8-bit AVR | 3 | No | 6 | 6 | No | No | 1 | 1 | 0 | 0 | 0 | No | 0 | No | No | No | 4 | 10 | 15 | 2 | Yes | 1 | No |  | 0 | Yes | No | 0.25 | 256 | YES | 0 | No | No | No | debugWIRE | -40 to 85 | 1.8 to 5.5 | 1.8 to 5.5 | No | no / no | 2 | 5 | 0 | 6 | No | Yes | Yes | MLF (WQFN) 20M1 20,PDIP 8P3 8,SOIC (208mil) 8S2 8,TSSOP 8X 8
ATtiny461 | 4 | 20 | 20 | 8-bit AVR | 8 | No | 16 | 16 | No | No | 1 | 1 | 0 | 0 | 0 | No | 0 | No | No | No | 11 | 10 | 15 | 16 | Yes | 1 | No |  | 0 | Yes | No | 0.25 | 256 | YES | 0 | No | No | No | debugWIRE | -40 to 85 | 1.8 to 5.5 | 1.8 to 5.5 | No | no / no | 2 | 6 | 1 | 6 | No | Yes | Yes | MLF (VQFN) 32M1-A 32,PDIP 20P3 20,SOIC (300mil) 20S2 20
ATtiny461A | 4 | 20 | 20 | 8-bit AVR | 8 | No | 16 | 16 | No | No | 1 | 1 | 0 | 0 | 0 | No | 0 | No | No | No | 11 | 10 | 15 | 16 | Yes | 1 | No | 0 | 0 | Yes | No | 0.25 | 256 | YES | 0 | No | No | Yes | debugWIRE | -40 to 85 | 1.8 to 5.5 | 1.8 to 5.5 | No | no / no | 2 | 6 | 1 | 6 | No | Yes | Yes | MLF (VQFN) 32M1-A 32,PDIP 20P3 20,SOIC (300mil) 20S2 20,TSSOP 6G 20
ATtiny48 | 4 | 32 | 12 | 8-bit AVR | 12 | No | 28 | 28 | No | No | 1 | 1 | 0 | 0 | 0 | No | 0 | No | No | No | 8 | 10 | 15 |  | No | 1 | No | 0 | 0 | Yes | No | 0.25 | 64 | YES | 0 | No | No | Yes | debugWIRE | -40 to 85 | 1.8 to 5.5 | 1.8 to 5.5 | No | no / no | 2 | 4 | 1 | 2 | No | Yes | Yes | MLF (VQFN) 28M1 28,MLF (VQFN) 32M1-A 32,PDIP 28P3 28,TQFP 32A 32
ATtiny5 | 0.5 | 6 | 12 | 8-bit AVR | 0 | No | 4 | 4 | No | No |  | 0 | 0 | 0 | 0 | No | 0 | No | No | No | 4 | 8 | 15 |  | No | 1 | No |  | 0 | No | No | 0.03 | 0 | NO | 0 | No | No | No |  | -40 to 125 | 1.8 to 5.5 | 1.8 to 5.5 | No | no / no | 1 | 2 | 1 | 2 | No | Yes | Yes | SOT23 6ST1 6,UDFN / USON 8MA4 8
ATtiny828 | 8 | 32 | 20 | 8-bit AVR |  | No | 28 | 28 | No | No | 1 | 1 | 1 | 0 | 0 | No | 0 | No | No | No | 28 | 10 | 15 |  | No | 1 | No | 0 | 0 | No | No | 0.5 | 256 | YES | 0 | No | No | Yes | debugWIRE | -40 to 85 | 1.7 to 5.5 | 1.7 to 5.5 | No | no / no | 2 | 4 | 1 | 4 | Yes | Yes | Yes | MLF (VQFN) 32M1-A 32,TQFP 32A 32
ATtiny84 | 8 | 14 | 20 | 8-bit AVR | 6 | No | 12 | 12 | No | No | 1 | 1 | 0 | 0 | 0 | No | 0 | No | No | No | 8 | 10 | 15 | 12 | Yes | 1 | No |  | 0 | Yes | No | 0.5 | 512 | YES | 0 | No | No | No | debugWIRE | -40 to 85 | 1.8 to 5.5 | 1.8 to 5.5 | No | no / no | 2 | 4 | 1 | 4 | No | Yes | Yes | MLF (WQFN) 20M1 20,PDIP 14P3 14,SOIC (150mil) 14S1 14
ATtiny841 | 8 | 14 | 16 | 8-bit AVR | 0 | No | 12 | 12 | No | No | 1 | 1 | 2 | 0 | 0 | No | 0 | No | No | No | 12 | 10 | 15 | 10 | Yes | 2 | No | 0 | 0 | Yes | No | 0.25 | 512 | YES | 0 | No | No | Yes | debugWIRE | -40 to 85 | 1.7 to 5.5 | 1.7 to 5.5 | No | no / no | 3 | 6 | 2 | 6 | No | Yes | Yes | MLF (WQFN) 20M1 20,SOIC (150mil) 14S1 14,VQFN 20M2 20
ATtiny84A | 8 | 14 | 20 | 8-bit AVR | 6 | No | 12 | 12 | No | No | 1 | 1 | 0 | 0 | 0 | No | 0 | No | No | No | 8 | 10 | 15 | 12 |  | 1 | No | 0 | 0 | Yes | No | 0.5 | 512 | YES | 0 | No | No | No | debugWIRE | -40 to 85 | 1.8 to 5.5 | 1.8 to 5.5 | No | no / no | 2 | 4 | 1 | 4 | No | Yes | Yes | MLF (WQFN) 20M1 20,PDIP 14P3 14,SOIC (150mil) 14S1 14,UFBGA 15CC1 15,VQFN 20M2 20
ATtiny85 | 8 | 8 | 20 | 8-bit AVR | 3 | No | 6 | 6 | No | No | 1 | 1 | 0 | 0 | 0 | No | 0 | No | No | No | 4 | 10 | 15 | 2 | Yes | 1 | No |  | 0 | Yes | No | 0.5 | 512 | YES | 0 | No | No | No | debugWIRE | -40 to 85 | 1.8 to 5.5 | 1.8 to 5.5 | No | no / no | 2 | 5 | 0 | 6 | No | Yes | Yes | MLF (WQFN) 20M1 20,PDIP 8P3 8,SOIC (208mil) 8S2 8
ATtiny861 | 8 | 20 | 20 | 8-bit AVR | 8 | No | 16 | 16 | No | No | 1 | 1 | 0 | 0 | 0 | No | 0 | No | No | No | 11 | 10 | 15 | 16 | Yes | 1 | No | 0 | 0 | Yes | No | 0.5 | 512 | YES | 0 | No | No | No | debugWIRE | -40 to 85 | 1.8 to 5.5 | 1.8 to 5.5 | No | no / no | 2 | 6 | 1 | 6 | No | Yes | Yes | MLF (VQFN) 32M1-A 32,PDIP 20P3 20,SOIC (300mil) 20S2 20
ATtiny861A | 8 | 20 | 20 | 8-bit AVR | 8 | No | 16 | 16 | No | No | 1 | 1 | 0 | 0 | 0 | No | 0 | No | No | No | 11 | 10 | 15 | 16 | Yes | 1 | No | 0 | 0 | Yes | No | 0.5 | 512 | YES | 0 | No | No | Yes | debugWIRE | -40 to 85 | 1.8 to 5.5 | 1.8 to 5.5 | No | no / no | 2 | 6 | 1 | 6 | No | Yes | Yes | MLF (VQFN) 32M1-A 32,PDIP 20P3 20,SOIC (300mil) 20S2 20,TSSOP 6G 20
ATtiny87 | 8 | 20 | 16 | 8-bit AVR |  | No | 16 | 16 | No | No | 2 | 1 | 1 | 0 | 1 | No | 0 | No | No | No | 11 | 10 | 15 | 8 | Yes | 1 | No |  | 0 | Yes | No | 0.5 | 512 | YES | 0 | No | No | No | debugWIRE | -40 to 85 | 1.8 to 5.5 | 1.8 to 5.5 | No | no / no | 2 | 3 | 1 | 9 | Yes | Yes | Yes | SOIC TG 20,TSSOP 6G 20,VQFN (Sawn) PN 32
ATtiny88 | 8 | 32 | 12 | 8-bit AVR | 12 | No | 28 | 28 | No | No | 1 | 1 | 0 | 0 | 0 | No | 0 | No | No | No | 8 | 10 | 15 |  | No | 1 | No |  | 0 | Yes | No | 0.5 | 64 | YES | 0 | No | No | Yes | debugWIRE | -40 to 85 | 1.8 to 5.5 | 1.8 to 5.5 | No | no / no | 2 | 4 | 1 | 2 | No | Yes | Yes | MLF (VQFN) 28M1 28,MLF (VQFN) 32M1-A 32,PDIP 28P3 28,TQFP 32A 32
ATtiny9 | 1 | 6 | 12 | 8-bit AVR | 0 | No | 4 | 4 | No | No |  | 0 | 0 | 0 | 0 | No | 0 | No | No | No | [5 empty] | 1 | No | 0 | 0 | No | No | 0.03 | 0 | NO | 0 | No | No | No |  | -40 to 125 | 1.8 to 5.5 | 1.8 to 5.5 | No | no / no | 1 | 2 | 1 | 2 | No | Yes | Yes | SOT23 6ST1 6,UDFN / USON 8MA4 8

## avr chipdata
Chip | Kbytes | Data EEPROM | RAM | I/O | ADC Channels | Max. Speed MHz | Packages
AT90CAN128 | 128 | 4096 | 4 | 53 | 8 | 16 | TQFP MF 64,VQFN (Sawn) PS 64
AT90CAN32 | 32 | 1024 | 2 | 53 | 8 | 16 | TQFP MF 64,VQFN (Sawn) PS 64
AT90CAN64 | 64 | 2048 | 4 | 53 | 8 | 16 | TQFP MF 64,VQFN (Sawn) PS 64
AT90PWM1 | 8 | 512 | 0.5 | 19 | 8 | 16 | QFN PN 32,SOIC TD 24
AT90PWM161 | 16 | 512 | 1 | 20 | 11 | 16 | QFN PN 32,SO TG 20
AT90PWM216 | 16 | 512 | 1 | 19 | 8 | 16 | SOIC TD 24
AT90PWM2B | 8 | 512 | 0.5 | 19 | 8 | 16 | SOIC TD 24
AT90PWM316 | 16 | 512 | 1 | 27 | 11 | 16 | SOIC T4 32,VQFN (Punched) PU 32
AT90PWM3B | 8 | 512 | 0.5 | 27 | 11 | 16 | SOIC T4 32,VQFN (Punched) PU 32
AT90PWM81 | 8 | 512 | 0.25 | 20 | 11 | 16 | QFN PN 32,SO TG 20
AT90USB1286 | 128 | 4096 | 8 | 48 | 8 | 16 | TQFP MD 64,VQFN (Sawn) PS 64
AT90USB1287 | 128 | 4096 | 8 | 48 | 8 | 16 | TQFP MD 64,VQFN (Sawn) PS 64
AT90USB162 | 16 | 512 | 0.5 | 22 |  | 16 | TQFP MA 32,VQFN (Sawn) PN 32
AT90USB646 | 64 | 2048 | 4 | 48 | 8 | 16 | TQFP MD 64,VQFN (Sawn) PS 64
AT90USB647 | 64 | 2048 | 4 | 48 | 8 | 16 | TQFP MD 64,VQFN (Sawn) PS 64
AT90USB82 | 8 | 512 | 0.5 | 22 |  | 16 | VQFN (Sawn) PN 32
ATmega128 | 128 | 4096 | 4 | 53 | 8 | 16 | MLF (VQFN) 64M1 64,TQFP 64A 64
ATmega1280 | 128 | 4096 | 8 | 86 | 16 | 16 | CBGA 100C1 100,TQFP 100A 100
ATmega1281 | 128 | 4096 | 8 | 54 | 8 | 16 | MLF (VQFN) 64M1 64,TQFP 64A 64
ATmega1284 | 128 | 4096 | 16 | 32 | 8 | 20 | MLF (VQFN) 40M1 40,PDIP 40P6 40,TQFP 44A 44
ATmega1284P | 128 | 4096 | 16 | 32 | 8 | 20 | MLF (VQFN) 44M1 44,PDIP 40P6 40,TQFP 44A 44
ATmega128A | 128 | 4096 | 4 | 53 | 8 | 16 | MLF (VQFN) 64M1 64,TQFP 64A 64
ATmega16 | 16 | 512 | 1 | 32 | 8 | 16 | MLF (VQFN) 40M1 40,PDIP 40P6 40,TQFP 44A 44
ATMEGA162 | 16 | 512 | 1 | 35 |  | 16 | MLF (VQFN) 40M1 40,PDIP 40P6 40,TQFP 44A 44
ATmega164A | 16 | 512 | 1 | 32 | 8 | 20 | MLF (VQFN) 40M1 40,PDIP 40P6 40,QFN 44MC 44,TQFP 44A 44,VFBGA 49C2 49
ATmega164P | 16 | 512 | 1 | 32 | 8 | 20 | MLF (VQFN) 40M1 40,PDIP 40P6 40,TQFP 44A 44
ATmega164PA | 16 | 512 | 1 | 32 | 8 | 20 | MLF (VQFN) 40M1 40,PDIP 40P6 40,QFN 44MC 44,TQFP 44A 44
ATmega165P | 16 | 512 | 1 | 54 | 8 | 16 | MLF (VQFN) 64M1 64,TQFP 64A 64
ATmega165PA | 16 | 512 | 1 | 54 | 8 | 16 | MLF (VQFN) 64M1 64,TQFP 64A 64
ATmega168 | 16 | 512 | 1 | 23 | 8 | 20 | MLF (VQFN) 32M1-A 32,PDIP 28P3 28,TQFP 32A 32
ATmega168A | 16 | 512 | 1 | 23 | 8 | 20 | MLF (VQFN) 32M1-A 32,PDIP 28P3 28,TQFP 32A 32,UFBGA 32CC1 32 (6x6)
ATmega168P | 16 | 512 | 1 | 23 | 8 | 20 | MLF (VQFN) 32M1-A 32,PDIP 28P3 28,TQFP 32A 32
ATmega168PA | 16 | 512 | 1 | 23 | 8 | 20 | MLF (VQFN) 32M1-A 32,PDIP 28P3 28,TQFP 32A 32,UFBGA 32CC1 32 (6x6)
ATmega169A | 16 | 512 | 1 | 54 | 8 | 16 | MLF (VQFN) 64M1 64,QFN 64MC 64,TQFP 64A 64
ATmega169P | 16 | 512 | 1 | 54 | 8 | 16 | QFN R-QFN064_B 64,TQFP 64A 64
ATmega169PA | 16 | 512 | 1 | 54 | 8 | 16 | MLF (VQFN) 64M1 64,QFN 64MC 64,TQFP 64A 64
ATmega16A | 16 | 512 | 1 | 32 | 8 | 16 | MLF (VQFN) 40M1 40,PDIP 40P6 40,TQFP 44A 44
ATmega16M1 | 16 | 512 | 1 | 27 | 11 | 16 | TQFP 32A 32,VQFN (Sawn) PV 32
ATmega16U2 | 16 | 512 | 0.5 | 22 |  | 16 | TQFP 32A 32,VQFN (Sawn) PN 32
ATmega16U4 | 16 | 512 | 2.1 | 26 | 12 | 16 | TQFP ML 44,VQFN (Sawn) PW 44
ATmega2560 | 256 | 4096 | 8 | 86 | 16 | 16 | CBGA 100C1 100,TQFP 100A 100
ATmega2561 | 256 | 4096 | 8 | 54 | 8 | 16 | MLF (VQFN) 64M1 64,TQFP 64A 64
ATmega32 | 32 | 1024 | 2 | 32 | 8 | 16 | MLF (VQFN) 40M1 40,PDIP 40P6 40,TQFP 44A 44
ATmega324A | 32 | 1024 | 2 | 32 | 8 | 20 | MLF (VQFN) 40M1 40,PDIP 40P6 40,QFN 44MC 44,TQFP 44A 44,VFBGA 49C2 49
ATmega324P | 32 | 1024 | 2 | 32 | 8 | 20 | MLF (VQFN) 40M1 40,PDIP 40P6 40,TQFP 44A 44
ATmega324PA | 32 | 1024 | 2 | 32 | 8 | 20 | MLF (VQFN) 40M1 40,PDIP 40P6 40,QFN 44MC 44,TQFP 44A 44,VFBGA 49C2 49
ATmega325 | 32 | 1024 | 2 | 54 | 8 | 16 | MLF (VQFN) 64M1 64,TQFP 64A 64
ATmega3250 | 32 | 1024 | 2 | 69 | 8 | 16 | TQFP 100A 100
ATmega3250A | 32 | 1024 | 2 | 69 | 8 | 20 | TQFP 100A 100
ATmega3250P | 32 | 1024 | 2 | 69 | 8 | 20 | TQFP 100A 100
ATmega325A | 32 | 1024 | 2 | 54 | 8 | 20 | MLF (VQFN) 64M1 64,TQFP 64A 64
ATmega325P | 32 | 1024 | 2 | 54 | 8 | 20 | MLF (VQFN) 64M1 64,TQFP 64A 64
ATmega325PA | 32 | 1024 | 2 | 54 | 8 | 20 | MLF (VQFN) 64M1 64,TQFP 64A 64
ATmega328 | 32 | 1024 | 2 | 23 | 8 | 20 | MLF (VQFN) 32M1-A 32,PDIP 28P3 28,TQFP 32A 32
ATmega328P | 32 | 1024 | 2 | 23 | 8 | 20 | MLF (VQFN) 32M1-A 32,PDIP 28P3 28,TQFP 32A 32
ATmega329 | 32 | 1024 | 2 | 54 | 8 | 16 | MLF (VQFN) 64M1 64,TQFP 64A 64
ATmega3290 | 32 | 1024 | 2 | 69 | 8 | 16 | TQFP 100A 100
ATmega3290A | 32 | 1024 | 2 | 69 | 8 | 20 | TQFP 100A 100
ATmega3290P | 32 | 1024 | 2 | 69 | 8 | 20 | TQFP 100A 100
ATmega329A | 32 | 1024 | 2 | 54 | 8 | 20 | MLF (VQFN) 64M1 64,TQFP 64A 64
ATmega329P | 32 | 1024 | 2 | 54 | 8 | 20 | MLF (VQFN) 64M1 64,TQFP 64A 64
ATmega329PA | 32 | 1024 | 2 | 54 | 8 | 20 | MLF (VQFN) 64M1 64,TQFP 64A 64
ATmega32A | 32 | 1024 | 2 | 32 | 8 | 16 | MLF (VQFN) 40M1 40,PDIP 40P6 40,TQFP 44A 44
ATmega32M1 | 32 | 1024 | 2 | 27 | 11 | 16 | TQFP 32A 32,VQFN (Sawn) PV 32
ATmega32U2 | 32 | 1024 | 1 | 22 |  | 16 | TQFP 32A 32,VQFN (Sawn) PN 32
ATmega32U4 | 32 | 1024 | 2.5 | 26 | 12 | 16 | TQFP ML 44,VQFN (Sawn) PW 44
ATmega48 | 4 | 256 | 0.5 | 23 | 8 | 20 | MLF (VQFN) 28M1 28,MLF (VQFN) 32M1-A 32,PDIP 28P3 28,TQFP 32A 32
ATmega48A | 4 | 256 | 0.5 | 23 | 8 | 20 | MLF (VQFN) 28M1 28,PDIP 28P3 28,TQFP 32A 32,UFBGA 32CC1 32 (6x6)
ATmega48P | 4 | 256 | 0.5 | 23 | 8 | 20 | MLF (VQFN) 28M1 28,MLF (VQFN) 32M1-A 32,PDIP 28P3 28,TQFP 32A 32
ATmega48PA | 4 | 256 | 0.5 | 23 | 8 | 20 | MLF (VQFN) 28M1 28,MLF (VQFN) 32M1-A 32,PDIP 28P3 28,TQFP 32A 32,UFBGA 32CC1 32 (6x6)
ATmega64 | 64 | 2048 | 4 | 53 | 8 | 16 | MLF (VQFN) 64M1 64,TQFP 64A 64
ATmega640 | 64 | 4096 | 8 | 86 | 16 | 16 | CBGA 100C1 100,TQFP 100A 100
ATmega644 | 64 | 2048 | 4 | 32 | 8 | 20 | MLF (VQFN) 40M1 40,PDIP 40P6 40,TQFP 44A 44
ATmega644A | 64 | 2048 | 4 | 32 | 8 | 20 | MLF (VQFN) 40M1 40,PDIP 40P6 40,TQFP 44A 44
ATmega644P | 64 | 2048 | 4 | 32 | 8 | 20 | MLF (VQFN) 40M1 40,PDIP 40P6 40,TQFP 44A 44
ATmega644PA | 64 | 2048 | 4 | 32 | 8 | 20 | MLF (VQFN) 40M1 40,PDIP 40P6 40,TQFP 44A 44
ATmega645 | 64 | 2048 | 4 | 54 | 8 | 16 | MLF (VQFN) 64M1 64,TQFP 64A 64
ATmega6450 | 64 | 2048 | 4 | 69 | 8 | 16 | TQFP 100A 100
ATmega6450A | 64 | 2048 | 4 | 69 | 8 | 20 | TQFP 100A 100
ATmega6450P | 64 | 2048 | 4 | 69 | 8 | 20 | TQFP 100A 100
ATmega645A | 64 | 2048 | 4 | 54 | 8 | 16 | MLF (VQFN) 64M1 64,TQFP 64A 64
ATmega645P | 64 | 2048 | 4 | 54 | 8 | 16 | MLF (VQFN) 64M1 64,TQFP 64A 64
ATmega649 | 64 | 2048 | 4 | 54 | 8 | 16 | MLF (VQFN) 64M1 64,TQFP 64A 64
ATmega6490 | 64 | 2048 | 4 | 69 | 8 | 16 | TQFP 100A 100
ATmega6490A | 64 | 2048 | 4 | 69 | 8 | 20 | TQFP 100A 100
ATmega6490P | 64 | 2048 | 4 | 69 | 8 | 20 | TQFP 100A 100
ATmega649A | 64 | 2048 | 4 | 54 | 8 | 16 | MLF (VQFN) 64M1 64,TQFP 64A 64
ATmega649P | 64 | 2048 | 4 | 54 | 8 | 16 | MLF (VQFN) 64M1 64,TQFP 64A 64
ATmega64A | 64 | 2048 | 4 | 53 | 8 | 16 | MLF (VQFN) 64M1 64,TQFP 64A 64
ATmega64M1 | 64 | 2048 | 4 | 27 | 11 | 16 | TQFP 32A 32,VQFN (Sawn) PV 32
ATmega8 | 8 | 512 | 1 | 23 | 8 | 16 | MLF (VQFN) 32M1-A 32,PDIP 28P3 28,TQFP 32A 32
ATmega8515 | 8 | 512 | 0.5 | 35 |  | 16 | MLF (VQFN) 40M1 40,PDIP 40P6 40,TQFP 44A 44
ATmega8535 | 8 | 512 | 0.5 | 32 | 8 | 16 | MLF (VQFN) 40M1 40,PDIP 40P6 40,TQFP 44A 44
ATmega88 | 8 | 512 | 1 | 23 | 8 | 20 | MLF (VQFN) 32M1-A 32,PDIP 28P3 28,TQFP 32A 32
ATmega88A | 8 | 512 | 1 | 23 | 8 | 20 | MLF (VQFN) 32M1-A 32,PDIP 28P3 28,TQFP 32A 32,UFBGA 32CC1 32 (6x6)
ATmega88P | 8 | 512 | 1 | 23 | 8 | 20 | MLF (VQFN) 32M1-A 32,PDIP 28P3 28,TQFP 32A 32
ATmega88PA | 8 | 512 | 1 | 23 | 8 | 20 | MLF (VQFN) 28M1 28,MLF (VQFN) 32M1-A 32,PDIP 28P3 28,TQFP 32A 32,UFBGA 32CC1 32 (6x6)
ATmega8A | 8 | 512 | 1 | 23 | 8 | 16 | MLF (VQFN) 32M1-A 32,PDIP 28P3 28,TQFP 32A 32
ATmega8U2 | 8 | 512 | 0.5 | 22 |  | 16 | TQFP 32A 32,VQFN (Sawn) PN 32
ATtiny10 | 1 | 0 | 0.03 | 4 | 4 | 12 | SOT23 6ST1 6,UDFN / USON 8MA4 8
ATtiny13 | 1 | 64 | 0.06 | 6 | 4 | 20 | MLF (VDFN) 10M1 10,MLF (WQFN) 20M1 20,PDIP 8P3 8,SOIC (150mil) 8S1 8,SOIC (208mil) 8S2 8
ATtiny13A | 1 | 64 | 0.06 | 6 | 4 | 20 | MLF (VDFN) 10M1 10,MLF (WQFN) 20M1 20,PDIP 8P3 8,SOIC (150mil) 8S1 8,SOIC (208mil) 8S2 8
ATtiny1634 | 16 | 256 | 1 | 18 | 12 | 12 | MLF (WQFN) 20M1 20,SOIC (300mil) 20S2 20
ATtiny167 | 16 | 512 | 0.5 | 16 | 11 | 16 | SOIC TG 20,TSSOP 6G 20,VQFN (Sawn) PN 32
ATtiny20 | 2 | 0 | 0.12 | 12 | 8 | 12 | SOIC (150mil) 14S1 14,TSSOP 14X 14,UFBGA 15CC1 15,VQFN 20M2 20,WLCSP 12U1 12
ATtiny2313 | 2 | 128 | 0.12 | 18 |  | 20 | MLF (WQFN) 20M1 20,PDIP 20P3 20,SOIC (300mil) 20S 20
ATtiny2313A | 2 | 128 | 0.12 | 18 |  | 20 | MLF (WQFN) 20M1 20,PDIP 20P3 20,SOIC (300mil) 20S 20,VQFN 20M2 20
ATtiny24 | 2 | 128 | 0.12 | 12 | 8 | 20 | MLF (WQFN) 20M1 20,PDIP 14P3 14,SOIC (150mil) 14S1 14,SOIC 14S1 14
ATtiny24A | 2 | 128 | 0.12 | 12 | 8 | 20 | MLF (WQFN) 20M1 20,PDIP 14P3 14,SOIC (150mil) 14S1 14,SOIC 14S1 14,UFBGA 15CC1 15,VQFN 20M2 20
ATtiny25 | 2 | 128 | 0.12 | 6 | 4 | 20 | MLF (WQFN) 20M1 20,PDIP 8P3 8,SOIC (150mil) 8S1 8,SOIC (208mil) 8S2 8
ATtiny26 | 2 | 128 | 0.12 | 16 | 11 | 16 | MLF (VQFN) 32M1-A 32,PDIP 20P3 20,SOIC (300mil) 20S 20
ATtiny261A | 2 | 128 | 0.12 | 16 | 11 | 20 | MLF (VQFN) 32M1-A 32,PDIP 20P3 20,SOIC (300mil) 20S2 20,TSSOP 6G 20
ATtiny28L | 2 | 0 | 0.03 | 11 |  | 4 | MLF (VQFN) 32M1-A 32,PDIP 28P3 28,TQFP 32A 32
ATtiny4 | 0.5 | 0 | 0.03 | 4 |  | 12 | SOT23 6ST1 6,UDFN / USON 8MA4 8
ATtiny40 | 4 | 0 | 0.25 | 18 | 12 | 12 | SOIC (150mil) 14S1 14,TSSOP 20X 20,VQFN 20M2 20
ATtiny4313 | 4 | 256 | 0.25 | 18 |  | 20 | MLF (WQFN) 20M1 20,PDIP 20P3 20,SOIC (300mil) 20S 20,VQFN 20M2 20
ATtiny43U | 4 | 64 | 0.25 | 16 | 4 | 8 | MLF (WQFN) 20M1 20,SOIC (300mil) 20S2 20
ATtiny44 | 4 | 256 | 0.25 | 12 | 8 | 20 | MLF (WQFN) 20M1 20,PDIP 14P3 14,SOIC (150mil) 14S1 14
ATtiny441 | 4 | 256 | 0.25 | 12 | 12 | 16 | MLF (WQFN) 20M1 20,SOIC (150mil) 14S1 14,VQFN 20M2 20
ATtiny44A | 4 | 256 | 0.25 | 12 | 8 | 20 | MLF (WQFN) 20M1 20,PDIP 14P3 14,SOIC (150mil) 14S1 14,SOIC 14S1 14,UFBGA 15CC1 15,VQFN 20M2 20
ATtiny45 | 4 | 256 | 0.25 | 6 | 4 | 20 | MLF (WQFN) 20M1 20,PDIP 8P3 8,SOIC (208mil) 8S2 8,TSSOP 8X 8
ATtiny461 | 4 | 256 | 0.25 | 16 | 11 | 20 | MLF (VQFN) 32M1-A 32,PDIP 20P3 20,SOIC (300mil) 20S2 20
ATtiny461A | 4 | 256 | 0.25 | 16 | 11 | 20 | MLF (VQFN) 32M1-A 32,PDIP 20P3 20,SOIC (300mil) 20S2 20,TSSOP 6G 20
ATtiny48 | 4 | 64 | 0.25 | 28 | 8 | 12 | MLF (VQFN) 28M1 28,MLF (VQFN) 32M1-A 32,PDIP 28P3 28,TQFP 32A 32
ATtiny5 | 0.5 | 0 | 0.03 | 4 | 4 | 12 | SOT23 6ST1 6,UDFN / USON 8MA4 8
ATtiny828 | 8 | 256 | 0.5 | 28 | 28 | 20 | MLF (VQFN) 32M1-A 32,TQFP 32A 32
ATtiny84 | 8 | 512 | 0.5 | 12 | 8 | 20 | MLF (WQFN) 20M1 20,PDIP 14P3 14,SOIC (150mil) 14S1 14
ATtiny841 | 8 | 512 | 0.25 | 12 | 12 | 16 | MLF (WQFN) 20M1 20,SOIC (150mil) 14S1 14,VQFN 20M2 20
ATtiny84A | 8 | 512 | 0.5 | 12 | 8 | 20 | MLF (WQFN) 20M1 20,PDIP 14P3 14,SOIC (150mil) 14S1 14,UFBGA 15CC1 15,VQFN 20M2 20
ATtiny85 | 8 | 512 | 0.5 | 6 | 4 | 20 | MLF (WQFN) 20M1 20,PDIP 8P3 8,SOIC (208mil) 8S2 8
ATtiny861 | 8 | 512 | 0.5 | 16 | 11 | 20 | MLF (VQFN) 32M1-A 32,PDIP 20P3 20,SOIC (300mil) 20S2 20
ATtiny861A | 8 | 512 | 0.5 | 16 | 11 | 20 | MLF (VQFN) 32M1-A 32,PDIP 20P3 20,SOIC (300mil) 20S2 20,TSSOP 6G 20
ATtiny87 | 8 | 512 | 0.5 | 16 | 11 | 16 | SOIC TG 20,TSSOP 6G 20,VQFN (Sawn) PN 32
ATtiny88 | 8 | 64 | 0.5 | 28 | 8 | 12 | MLF (VQFN) 28M1 28,MLF (VQFN) 32M1-A 32,PDIP 28P3 28,TQFP 32A 32
ATtiny9 | 1 | 0 | 0.03 | 4 |  | 12 | SOT23 6ST1 6,UDFN / USON 8MA4 8